## Parameters
TREV 2 Parameters
Car Parameters |  |  | Alignment + Tuning Parameters
Total Weight (lb) | 780 | <- input to MATLAB | K_s F (lb/in) | 250 | <- input to MATLAB |  |  | Preload Length (in) | 1
Front % | 0.55 |  | K_s R (lb/in) | 450
Wheelbase (in) | 61 |  | K_ARB F (lb/in) | 0 | Front K_ARB Range | 0-1000 | lb/in | Maximum K_ARB F | 1000 | lb/in
Front Track Width (in) | 48 |  | K_ARB R (lb/in) | 0 | Rear K_ARB Range | 0-1000 | lb/in | Maximum K_ARB R | 1000 | lb/in
Rear Track Width (in) | 44 |  | MRs F | 1
CoG Height (in) | 9 |  | MRs R | 1
Front Axle h (in) | 8 |  | MR_ARB F | 1
Rear Axle h (in) | 8 |  | MR_ARB R | 1
Tire Radius (in) | 8 |  | DampC_LowF ((lb*s)/in) | 12
Roll Axis F (in) | 0.9374 |  | DampC_LowR ((lb*s)/in) | 12
Roll Axis R (in) | 1.6571 |  | DampC_HighF ((lb*s)/in) | 12
Rear % | 0.45 | <- calculated | DampC_HighR ((lb*s)/in) | 12
Front Axle to CoG (in) | 27.45 |  | Ackermann (-1 = Anti, 1 = Ack) | -0.12655
CoG to Rear Axle (in) | 33.55 |  | Front Toe (deg) | -0.5
Front Corner Static Weight (lb) | 214.5 |  | Rear Toe (deg) | 0
Rear Corner Static Weight (lb) | 175.5 |  | Front Camber (deg) | 0
CoG_h -> Zr_F (in) | 8.0626 |  | Rear Camber (deg) | 0
CoG_h -> Zr_R (in) | 7.3429 |  | Front Tire Pressure (psi) | 14
CoG_h -> Roll Axis (in) | 7.7387 |  | Rear Tire Pressure (psi) | 14
Aero Parameters |  |  | Brake Parameters
Coefficient of Lift | -2.82 | <- input to MATLAB | Front Area of Brake Pad (in^2) | 1.45 | <- input to MATLAB
Coefficient of Drag | 1 |  | Front Piston Diameter (in) | 1
Frontal Area (in^2) | 1019.902 |  | Front Pad CoF | 0.3
Air Density (lb/in^3) | 4.3e-05 |  | Front # of Pistons | 4
Front Aero Percent | 0.5 |  | Front Master Cylinder Bore (in) | 0.625
Rear Aero Percent | 0.5 | <- calculated | Front Rotor Diameter (in) | 6.28
|  |  | Rear Area of Brake Pad (in^2) | 1.45
Powertrain Parameters |  |  | Rear Piston Diameter (in) | 1
Final Drive Gear Ratio | 3.857 | <- input to MATLAB | Rear Pad CoF | 0.3
|  |  | Rear # of Pistons | 2
Ride Modeling Parameters |  |  | Rear Master Cylinder Bore (in) | 0.625
Unsprung Corner Weight - Front (lb) | 8 | <- input to MATLAB | Rear Rotor Diameter (in) | 6.8
Unsprung Corner Weight - Rear (lb) | 10 |  | Brake Pedal Ratio | 6.68
Sprung Corner Weight - Front (lb) | 206.5 | <- calculated | Brake Bias | 0.5
Sprung Corner Weight - Rear (lb) | 165.5 |  | Caliper Throw (mm) | 0.5
|  |  | Front Piston Area (in^2) | 3.1416 | <- calculated
|  |  | Front Master Cylinder Area (in^2) | 0.3068
|  |  | Rear Piston Area (in^2) | 1.5708
|  |  | Rear Master Cylinder Area (in^2) | 0.3068

## Tire Data
Fy Plots
| Run 4,5 | Run 6 | Run 8 | Run 9 | Pyrometer Readings
Temp. (F)
[5 empty] | Run # | Tire # | Outboard | Center | Inboard
[5 empty] | 6 | 4 | 47 | 44 | 48
[5 empty] | 9 | 5 | 45 | 43 | 49
Run 4,5
Run 6
Run 8
Run 9
Credits:
Cpt. Hamilton

## Geo Points
Front Suspension Points | x (mm) | y (mm) | z (mm) | x (in) | y (in) | z (in)
Point 1: Lower wishbone front pivot | -898.68 | 238.9 | 63.5 | -35.3811 | 9.4055 | 2.5 | *Type 15: if both PR and Spring pick-up point is above rotation axis of bellcrank
Point 2: Lower wishbone rear pivot | -573.6539 | 263.8934 | 73.2599 | -22.5848 | 10.3895 | 2.8842 | *Type 14: if either PR or Spring pick-up point is below rotation axis of bellcrank
Point 3: Lower wishbone outer ball joint | -760.5688 | 571.06 | 117.2034 | -29.9437 | 22.4827 | 4.6143
Point 5: Upper wishbone front pivot | -909 | 290.84 | 175.94 | -35.7874 | 11.4504 | 6.9268
Point 6: Upper wishbone rear pivot | -571.9811 | 294.7088 | 160.3162 | -22.5189 | 11.6027 | 6.3117
Point 7: Upper wishbone outer ball joint | -740.35 | 554.62 | 291.63 | -29.1476 | 21.8354 | 11.4815
Point 8: Push rod wishbone end | -757.795 | 531.1001 | 127.1602 | -29.8344 | 20.9095 | 5.0063
Point 9: Push rod rocker end | -739.689 | 270.2609 | 192.1532 | -29.1216 | 10.6402 | 7.5651
Point 11: Outer track rod ball joint | -810.792 | 565.3049 | 144.71 | -31.9209 | 22.2561 | 5.6972
Point 12: Inner track rod ball joint | -812.36 | 255.42 | 82.79 | -31.9827 | 10.0559 | 3.2594
Point 16: Damper to body point | -745.6261 | 255.3621 | 428.0259 | -29.3554 | 10.0536 | 16.8514
Point 17: Damper to rocker point | -737.5266 | 213.8896 | 264.4993 | -29.0365 | 8.4209 | 10.4134
Point 18: Wheel spindle point | -743.71 | 647.7 | 207.01 | -29.2799 | 25.5 | 8.15
Point 19: Wheel centre point | -743.71 | 609.6 | 207.01 | -29.2799 | 24 | 8.15
Point 20: Rocker axis 1st point | -721.7961 | 275.1513 | 220.3217 | -28.4172 | 10.8327 | 8.6741
Point 21: Rocker axis 2nd point | -759.7669 | 272.2315 | 219.1815 | -29.9121 | 10.7178 | 8.6292
Point 99: Tyre Contact Patch, x,y,z (mm) | -743.71 | 609.6 | 3.81 | -29.2799 | 24 | 0.15
Rear Suspension Points | x (mm) | y (mm) | z (mm) | x (in) | y (in) | z (in)
Point 1: Lower wishbone front pivot | 572.5599 | 188.26 | 102.4402 | 22.5417 | 7.4118 | 4.0331
Point 2: Lower wishbone rear pivot | 880.2599 | 209.26 | 72.1202 | 34.6559 | 8.2386 | 2.8394
Point 3: Lower wishbone outer ball joint | 807.2644 | 522.216 | 109.4354 | 31.7821 | 20.5597 | 4.3085
Point 5: Upper wishbone front pivot | 657.9677 | 246.63 | 193.3564 | 25.9042 | 9.7098 | 7.6125
Point 6: Upper wishbone rear pivot | 885.01 | 246.63 | 184.08 | 34.8429 | 9.7098 | 7.2472
Point 7: Upper wishbone outer ball joint | 829.2243 | 504.987 | 290.0889 | 32.6466 | 19.8814 | 11.4208
Point 8: Push rod wishbone end | 829.4447 | 479.2168 | 295.4827 | 32.6553 | 18.8668 | 11.6332
Point 9: Push rod rocker end | 831.8454 | 198.4906 | 354.2403 | 32.7498 | 7.8146 | 13.9465
Point 11: Outer track rod ball joint | 886.15 | 498.79 | 200.15 | 34.8878 | 19.6374 | 7.8799
Point 12: Inner track rod ball joint | 914.7301 | 206.27 | 125.7302 | 36.013 | 8.1209 | 4.95
Point 16: Damper to body point | 579.2527 | 237.945 | 356.2889 | 22.8052 | 9.3679 | 14.0271
Point 17: Damper to rocker point | 724.4364 | 143.1166 | 370.2383 | 28.5211 | 5.6345 | 14.5763
Point 18: Wheel spindle point | 805.69 | 596.9 | 207.01 | 31.7201 | 23.5 | 8.15
Point 19: Wheel centre point | 805.69 | 558.8 | 207.01 | 31.7201 | 22 | 8.15
Point 20: Rocker axis 1st point | 781.6004 | 212 | 372.9406 | 30.7717 | 8.3465 | 14.6827
Point 21: Rocker axis 2nd point | 780.078 | 204.1883 | 335.6811 | 30.7117 | 8.0389 | 13.2158
Point 99: Tyre Contact Patch, x,y,z (mm) | 805.69 | 558.8 | 3.81 | 31.7201 | 22 | 0.15
*from Shark (right side of vehicle)

## BRS Camber & Toe Gain
| FRONT | REAR | *MATLAB INPUT -> (c) + (c1x) + (c2x^2) + (c3x^3)
BUMP
Camber | 1.1e-05 | 1.2e-05 | c
| -0.093155 | -0.089315 | c1
| -0.000116 | -0.000118 | c2
| 0 | 0 | c3
Toe | 6e-06 | -2.3e-05 | c
| 0.000205 | -6.3e-05 | c1
| 0 | 7.5e-05 | c2
| 0 | 0 | c3
Limits | [-25.4->25.4] mm | ***(+) mm -> Bump
ROLL
Camber | 8e-06 | 6e-06 | c
| -0.008877 | -0.12891 | c1
| -0.013483 | -0.011754 | c2
| 0.000212 | 0.000151 | c3
Toe | 1.7e-05 | -3e-05 | c
| 0.009613 | 0.012409 | c1
| 1.2e-05 | 0.007094 | c2
| 0.000186 | -0.000137 | c3
Limits | [-3->3] deg | ***(+) deg -> RH Turn
STEER
Camber | -0.024035 | 0 | c
| 0.10984 | 0 | c1
| 0.001062 | 0 | c2
| 2.7e-05 | 0 | c3
Toe | -0.048999 | 0 | c
| -1.048 | 0 | c1
| 0.001094 | 0 | c2
| -7.7e-05 | 0 | c3
Limits | [-30->30] mm | ***(+) mm -> LH Turn
*from Shark (right side of vehicle)

## Motor Data
Motor Speed (RPM) | Peak Torque (Nm) | Continuous Torque (Nm) | Peak Power (kW) | Continuous Power (kW)
0 | 140 | 80 | 0 | 0
500 | 150 | 82 | 8 | 4.5
1000 | 150 | 82 | 16 | 9
1500 | 150 | 82 | 24 | 13.5
2000 | 150 | 82 | 32 | 18
2500 | 150 | 82 | 40 | 22.5
3000 | 150 | 82 | 48 | 27
3500 | 150 | 82 | 56 | 31.5
4000 | 150 | 82 | 64 | 36
4500 | 150 | 82 | 72 | 40.5
5000 | 150 | 82 | 78 | 45
5500 | 150 | 82 | 85 | 48
6000 | 135 | 82 | 83 | 52
6500 | 120 | 75 | 80 | 51
7000 | 110 | 70 | 80 | 50
Motor Speed (RPM) | Peak Torque (lb*in) | Continuous Torque (lb*in) | Peak Power (Hp) | Continuous Power (Hp)
0 | 1239.1042 | 708.0595 | 0 | 0
500 | 1327.6116 | 725.761 | 10.7282 | 6.0346
1000 | 1327.6116 | 725.761 | 21.4563 | 12.0692
1500 | 1327.6116 | 725.761 | 32.1845 | 18.1038
2000 | 1327.6116 | 725.761 | 42.9126 | 24.1384
2500 | 1327.6116 | 725.761 | 53.6408 | 30.173
3000 | 1327.6116 | 725.761 | 64.369 | 36.2075
3500 | 1327.6116 | 725.761 | 75.0971 | 42.2421
4000 | 1327.6116 | 725.761 | 85.8253 | 48.2767
4500 | 1327.6116 | 725.761 | 96.5534 | 54.3113
5000 | 1327.6116 | 725.761 | 104.5996 | 60.3459
5500 | 1327.6116 | 725.761 | 113.9867 | 64.369
6000 | 1194.8504 | 725.761 | 111.3047 | 69.733
6500 | 1062.0893 | 663.8058 | 107.2816 | 68.392
7000 | 973.5818 | 619.5521 | 107.2816 | 67.051
Car Velocity (mph) | a_x due to peak torque (g's) | a_x due to continuous torque (g's) | a_x due to peak power (g's) | a_x due to continuous power (g's)
0 | 0.7659 | 0.43766 | 0 | 0
6.1706 | 0.82061 | 0.4486 | 0.83586 | 0.47017
12.3412 | 0.82061 | 0.4486 | 0.83586 | 0.47017
18.5117 | 0.82061 | 0.4486 | 0.83586 | 0.47017
24.6823 | 0.82061 | 0.4486 | 0.83586 | 0.47017
30.8529 | 0.82061 | 0.4486 | 0.83586 | 0.47017
37.0235 | 0.82061 | 0.4486 | 0.83586 | 0.47017
43.1941 | 0.82061 | 0.4486 | 0.83586 | 0.47017
49.3647 | 0.82061 | 0.4486 | 0.83586 | 0.47017
55.5352 | 0.82061 | 0.4486 | 0.83586 | 0.47017
61.7058 | 0.82061 | 0.4486 | 0.81497 | 0.47017
67.8764 | 0.82061 | 0.4486 | 0.80737 | 0.45593
74.047 | 0.73855 | 0.4486 | 0.72267 | 0.45276
80.2176 | 0.65649 | 0.4103 | 0.64297 | 0.40989
86.3882 | 0.60178 | 0.38295 | 0.59705 | 0.37315
|  |  | *not needed for analysis | *not needed for analysis
Test Transmission Gear Ratio | 1 |  | - Dave
597.4031
*2-3% rolling losses
-> fish scale
hill grade
driveline losses
force of drag for effective g's
^ add tractive limit for good analysis

## Damper Data --
TTX25 Data - Dampers |  | 0-4.3, 0-4.3 | 2-4.3, 2-4.3 | 4-4.3, 4-4.3 | 6-4.3, 6-4.3 | 10-4.3, 10-4.3 | 15-4.3, 15-4.3 | 25-4.3, 25-4.3 | *LSC-HSC, LSR-HSR | TTX25 Data - Springs
Setting C11/R11 | Low | 124 | 30 | 17.5 | 13.75 | 9.167 | 5.714 | 3.03 | Note: low speed clicks from fully closed (clockwise) | lb/in | N/mm
[9 empty] | Note: high speed clicks from fully open (counter clockwise) | 150 | 26.27
| High | 0-4.3, 0-4.3 | 0-3, 0-3 | 0-2, 0-2 | 0-1, 0-1 | 0-0, 0-0 |  |  |  | 175 | 30.65
|  | 124 | 100 | 70 | 50 | 30 |  |  |  | 200 | 35.03
[10 empty] | 225 | 39.4
Setting C12/R12 | Low | 0-4.3, 0-4.3 | 2-4.3, 2-4.3 | 4-4.3, 4-4.3 | 6-4.3, 6-4.3 | 10-4.3, 10-4.3 | 15-4.3, 15-4.3 | 25-4.3, 25-4.3 |  | 250 | 43.78
|  | 140 | 35 | 20 | 14.167 | 8.333 | 6.25 | 3.125 |  | 300 | 52.54
[10 empty] | 350 | 61.29
| High | 0-4.3, 0-4.3 | 0-3, 0-3 | 0-2, 0-2 | 0-1, 0-1 | 0-0, 0-0 |  |  |  | 400 | 70.05
|  | 140 | 140 | 110 | 60 | 20 |  |  |  | 450 | 78.81
[10 empty] | 500 | 87.56
Setting C13/R13 | Low | 0-4.3, 0-4.3 | 2-4.3, 2-4.3 | 4-4.3, 4-4.3 | 6-4.3, 6-4.3 | 10-4.3, 10-4.3 | 15-4.3, 15-4.3 | 25-4.3, 25-4.3 |  | 550 | 96.32
|  | 150 | 37.5 | 20 | 14.29 | 9.091 | 6.25 | 3.125 |  | 600 | 105.1
[10 empty] | 650 | 113.8
| High | 0-4.3, 0-4.3 | 0-3, 0-3 | 0-2, 0-2 | 0-1, 0-1 | 0-0, 0-0
|  | 150 | 144 | 130 | 100 | 30
Setting C21/R21 | Low | 0-4.3, 0-4.3 | 2-4.3, 2-4.3 | 4-4.3, 4-4.3 | 6-4.3, 6-4.3 | 10-4.3, 10-4.3 | 15-4.3, 15-4.3 | 25-4.3, 25-4.3
|  | 140 | 80 | 33.33 | 30 | 18.75 | 13.33 | 8.125
| High | 0-4.3, 0-4.3 | 0-3, 0-3 | 0-2, 0-2 | 0-1, 0-1 | 0-0, 0-0
|  | 150 | 100 | 70 | 44 | 20
Setting C22/R22 | Low | 0-4.3, 0-4.3 | 2-4.3, 2-4.3 | 4-4.3, 4-4.3 | 6-4.3, 6-4.3 | 10-4.3, 10-4.3 | 15-4.3, 15-4.3 | 25-4.3, 25-4.3
|  | 150 | 80 | 40 | 30 | 20 | 16 | 12
| High | 0-4.3, 0-4.3 | 0-3, 0-3 | 0-2, 0-2 | 0-1, 0-1 | 0-0, 0-0
|  | 150 | 130 | 104 | 50 | 20
Setting C23/R23 | Low | 0-4.3, 0-4.3 | 2-4.3, 2-4.3 | 4-4.3, 4-4.3 | 6-4.3, 6-4.3 | 10-4.3, 10-4.3 | 15-4.3, 15-4.3 | 25-4.3, 25-4.3
|  | 150 | 80 | 40 | 30 | 20 | 16 | 12
| High | 0-4.3, 0-4.3 | 0-3, 0-3 | 0-2, 0-2 | 0-1, 0-1 | 0-0, 0-0
|  | 150 | 150 | 140 | 80 | 20
*data in (lb-s/in)

## Tire Load Cases
Load Cases (FSAE Coordinates)
0g Static | FL |  | FR |  | Cone Strike (5g Static) | FL |  | FR
| F_x | 0 | F_x | 0 |  | F_x | 0 | F_x | 0
| F_y | 0 | F_y | 0 |  | F_y | 0 | F_y | 0
| F_z | -146.25 | F_z | -146.25 |  | F_z | -731.25 | F_z | -731.25
| RL |  | RR |  |  | RL |  | RR
| F_x | 0 | F_x | 0 |  | F_x | 0 | F_x | 0
| F_y | 0 | F_y | 0 |  | F_y | 0 | F_y | 0
| F_z | -178.75 | F_z | -178.75 |  | F_z | -893.75 | F_z | -893.75
Max Acceleration @ Tire Limits | FL |  | FR
| F_x | 0 | F_x | 0
*starting from 0 mph | F_y | 0 | F_y | 0
| F_z | -105.3002 | F_z | -105.3002
| RL |  | RR
| F_x | 356.4365 | F_x | 356.4365
| F_y | 0 | F_y | 0
| F_z | -219.6998 | F_z | -219.6998
Max Deceleration @ Tire Limits | FL |  | FR
| F_x | -821.4613 | F_x | -821.4613
*maximum velocity analysis | F_y | 0 | F_y | 0
| F_z | -548.107 | F_z | -548.107
| RL |  | RR
| F_x | -500.9862 | F_x | -500.9862
| F_y | 0 | F_y | 0
| F_z | -316.259 | F_z | -316.259
Max Cornering @ Tire Limits | FL |  | FR |  | Tilt Test (1.7g C) | FL |  | FR
| F_x | 0 | F_x | 0 |  | F_x | 0 | F_x | 0
*maximum velocity analysis | F_y | -243.2024 | F_y | -864.8899 |  | F_y | 383.251 | F_y | 102.3192
| F_z | -143.7165 | F_z | -580.2763 |  | F_z | -236.5451 | F_z | -55.9549
| RL |  | RR |  |  | RL |  | RR
| F_x | 0 | F_x | 0 |  | F_x | 0 | F_x | 0
| F_y | -363.6527 | F_y | -1161.9993 |  | F_y | 467.5524 | F_y | 111.7771
| F_z | -224.4592 | F_z | -780.28 |  | F_z | -293.7122 | F_z | -63.7878

## Geo Forces
Tire | Component | 0g Static | Max Acceleration @ Tire Limits | Max Deceleration @ Tire Limits | Max Cornering @ Tire Limits | Tilt Test (1.7g C) | Cone Strike (5g Static) | Maximum Compression | Maximum Tension
|  | (lbs) | (lbs) | (lbs) | (lbs) | (lbs) | (lbs) | (lbs) | (lbs)
Front Left (FL) | Longitudinal | 0 | 0 | 821.4613 | 0 | 0 | 0 | --- | ---
| Lateral | 0 | 0 | 0 | -243.2024 | 383.251 | 0 | --- | ---
| Vertical | 146.25 | 105.3002 | 548.107 | 143.7165 | 236.5451 | 731.25 | --- | ---
| Steering Rod | -16.5813 | -11.9386 | 366.1712 | 61.583 | -149.5414 | -82.9067 | -149.5414 | 366.1712
| LAA Fore | 267.0299 | 192.2619 | 2171.955 | -123.1882 | 1039.5313 | 1335.1496 | -123.1882 | 2171.955
| LAA Aft | 219.8148 | 158.2669 | -1002.5725 | -89.268 | 836.597 | 1099.0739 | -1002.5725 | 1099.0739
| UAA Fore | -32.5239 | -23.4173 | -715.0896 | 225.4398 | -458.2291 | -162.6197 | -715.0896 | 225.4398
| UAA Aft | -3.5542 | -2.5591 | 504.5064 | 224.0122 | -364.2627 | -17.7712 | -364.2627 | 504.5064
| PR | -398.2356 | -286.7302 | -1360.4957 | 20.405 | -1292.9517 | -1991.1782 | -1991.1782 | 20.405
Front Right (FR) | Longitudinal | 0 | 0 | 821.4613 | 0 | 0 | 0 | --- | ---
| Lateral | 0 | 0 | 0 | -864.8899 | 102.3192 | 0 | --- | ---
| Longitudinal | 146.25 | 105.3002 | 548.107 | 580.2763 | 55.9549 | 731.25 | --- | ---
| Steering Rod | -16.5813 | -11.9386 | 366.1712 | -342.7405 | 26.4202 | -82.9067 | -342.7405 | 366.1712
| LAA Fore | 267.0299 | 192.2619 | 2171.955 | 2430.7599 | -60.06 | 1335.1496 | -60.06 | 2430.7599
| LAA Aft | 219.8148 | 158.2669 | -1002.5725 | 1957.7948 | -44.3335 | 1099.0739 | -1002.5725 | 1957.7948
| UAA Fore | -32.5239 | -23.4173 | -715.0896 | -1044.4265 | 95.8489 | -162.6197 | -1044.4265 | 95.8489
| UAA Aft | -3.5542 | -2.5591 | 504.5064 | -823.1677 | 94.3552 | -17.7712 | -823.1677 | 504.5064
| PR | -398.2356 | -286.7302 | -1360.4957 | -3044.3397 | 20.8625 | -1991.1782 | -3044.3397 | 20.8625
Rear Left (RL) | Longitudinal | 0 | -356.4365 | 500.9862 | 0 | 0 | 0 | --- | ---
| Lateral | 0 | 0 | 0 | -363.6527 | 467.5524 | 0 | --- | ---
| Longitudinal | 178.75 | 219.6998 | 316.259 | 224.4592 | 293.7122 | 893.75 | --- | ---
| Tie Rod | 11.7758 | 159.3441 | -182.7869 | -197.8324 | 292.7166 | 58.8789 | -197.8324 | 292.7166
| LAA Fore | -15.4637 | -776.4818 | 1037.3034 | -55.851 | 21.4332 | -77.3186 | -776.4818 | 1037.3034
| LAA Aft | 61.6991 | 640.566 | -684.5913 | -36.5924 | 248.0405 | 308.4957 | -684.5913 | 640.566
| UAA Fore | 110.0458 | 404.2963 | -183.4451 | 214.9887 | 82.0753 | 550.2289 | -183.4451 | 550.2289
| UAA Aft | 187.9875 | -172.0088 | 899.1232 | 553.9254 | -99.794 | 939.9373 | -172.0088 | 939.9373
| PR | -323.3728 | -310.4352 | -694.4462 | -38.8071 | -1003.5352 | -1616.8639 | -1616.8639 | 0
Rear Right (RR) | Longitudinal | 0 | -356.4365 | 500.9862 | 0 | 0 | 0 | --- | ---
| Lateral | 0 | 0 | 0 | -1161.9993 | 111.7771 | 0 | --- | ---
| Longitudinal | 178.75 | 219.6998 | 316.259 | 780.28 | 63.7878 | 893.75 | --- | ---
| Tie Rod | 11.7758 | 159.3441 | -182.7869 | 730.7983 | -61.1513 | 58.8789 | -182.7869 | 730.7983
| LAA Fore | -15.4637 | -776.4818 | 1037.3034 | 48.9141 | -16.7168 | -77.3186 | -776.4818 | 1037.3034
| LAA Aft | 61.6991 | 640.566 | -684.5913 | 633.8203 | -13.0441 | 308.4957 | -684.5913 | 640.566
| UAA Fore | 110.0458 | 404.2963 | -183.4451 | 234.9609 | 62.8774 | 550.2289 | -183.4451 | 550.2289
| UAA Aft | 187.9875 | -172.0088 | 899.1232 | -195.093 | 164.7879 | 939.9373 | -195.093 | 939.9373
| PR | -323.3728 | -310.4352 | -694.4462 | -2585.1048 | -2.5121 | -1616.8639 | -2585.1048 | 0
*Forces are in matrix coordinates
BUMP
Front
Rear
ROLL
Front
Rear
STEER
Front
Rear

## Steel A-Arm Tube Force Analysis
Tire | Component | Maximum Compression (lbs) | Maximum Tension (lbs) | Length (in) | Outside Diameter (in) | Wall Thickness (in) | Area (in^2) | Volume (in^3) | Weight (lbs) | Moment of Inertia (in^4) | (l/k)2 | (l/k)1 | (l/k) | Int-Length Critical Buckling (lbs) | Euler Critical Buckling (lbs) | Critical Yield (lbs) | Calculated FoS | Fatigue Strength | Situation | Constant for Buckling
Front | Steering Rod | 342.7405 | 366.1712 | 10.1089 | 0.375 | 0.1875 | 0.11045 | 1.1165 | 0.31664 | 0.00097072 | 27.6032 | 1308.5779 | 107.8283 | 7368.6994 | 2787.5444 | 7368.7066 | 8.1331 | 2.4087 | Pin Pin | 1
| LAA Fore | 123.1882 | 2430.7599 | 11.1532 | 0.375 | 0.1875 | 0.11045 | 1.2318 | 0.34935 | 0.00097072 | 46.0424 | 3086.8303 | 118.9675 | 7368.7026 | 4579.9486 | 7368.7066 | 3.0314 | 2.9906 | Fixed Pin | 2 | Givens
| LAA Aft | 1002.5725 | 1957.7948 | 11.0952 | 0.375 | 0.1875 | 0.11045 | 1.2254 | 0.34753 | 0.00097072 | 16.1393 | 1082.0303 | 118.3488 | 7368.7026 | 4627.957 | 7368.7066 | 3.7638 | 5.6059 | Fixed Pin | 2 | Density | 0.2836 | lb/in^3
| UAA Fore | 1044.4265 | 225.4398 | 9.9745 | 0.375 | 0.1875 | 0.11045 | 1.1016 | 0.31243 | 0.00097072 | 15.8126 | 1060.1281 | 106.3947 | 7368.703 | 5726.3425 | 7368.7066 | 5.4828 | 7.1127 | Fixed Pin | 2 | Yield Strength | 66717.359 | psi
| UAA Aft | 823.1677 | 504.5064 | 10.0766 | 0.375 | 0.1875 | 0.11045 | 1.1129 | 0.31563 | 0.00097072 | 17.8114 | 1194.1342 | 107.4837 | 7368.703 | 5610.8874 | 7368.7066 | 6.8162 | 2.0843 | Fixed Pin | 2 | E | 29732.7362 | ksi
| PR | 3044.3397 | 20.8625 | 8.2746 | 0.4375 | 0.12 | 0.11969 | 0.99043 | 0.28088 | 0.0017237 | 9.6418 | 439.072 | 68.9531 | 7985.709 | 7387.5683 | 7985.7129 | 2.4267 | 8.0117 | Pin Pin | 1 | Fatigue Strength | 53011.293 | psi | *0.5*Sut
Rear | Tie Rod | 197.8324 | 730.7983 | 9.6039 | 0.375 | 0.1875 | 0.11045 | 1.0607 | 0.30082 | 0.00097072 | 36.3324 | 1722.3983 | 102.4416 | 7368.6997 | 3088.4056 | 7368.7066 | 10.0831 | 5.6444 | Pin Pin | 1
| LAA Fore | 776.4818 | 1037.3034 | 12.9062 | 0.375 | 0.1875 | 0.11045 | 1.4254 | 0.40426 | 0.00097072 | 18.3391 | 1229.5089 | 137.6661 | 7368.702 | 3420.289 | 7368.7066 | 4.4049 | 8.5524 | Fixed Pin | 2
| LAA Aft | 684.5913 | 640.566 | 9.5705 | 0.375 | 0.1875 | 0.11045 | 1.057 | 0.29977 | 0.00097072 | 19.5311 | 1309.428 | 102.0853 | 7368.7032 | 6219.9993 | 7368.7066 | 9.0857 | 10.6409 | Fixed Pin | 2
| UAA Fore | 183.4451 | 550.2289 | 9.6174 | 0.375 | 0.1875 | 0.11045 | 1.0622 | 0.30124 | 0.00097072 | 37.7303 | 2529.5557 | 102.5856 | 7368.7031 | 6159.4826 | 7368.7066 | 13.3921 | 6.2291 | Fixed Pin | 2
| UAA Aft | 195.093 | 939.9373 | 8.0454 | 0.375 | 0.1875 | 0.11045 | 0.88859 | 0.252 | 0.00097072 | 36.5866 | 2452.8809 | 85.8176 | 7368.7037 | 8801.6543 | 7368.7066 | 7.8396 | 2.4545 | Fixed Pin | 2
| PR | 2585.1048 | 0 | 8.9595 | 0.4375 | 0.12 | 0.11969 | 1.0724 | 0.30413 | 0.0017237 | 10.4632 | 476.4784 | 74.6605 | 7985.7087 | 6301.2684 | 7985.7129 | 2.4375 | 2.4545 | Pin Pin | 1
? ----->

## CF A-Arm Tube Force Analysis
Tire | Component | Maximum Compression (lbs) | Maximum Tension (lbs) | Length (in) | Outside Diameter (in) | Wall Thickness (in) | Area (in^2) | Volume (in^3) | Weight (lbs) | Moment of Inertia (in^4) | (l/k)2 | (l/k)1 | (l/k) | Int-Length Critical Buckling (lbs) | Euler Critical Buckling (lbs) | Critical Yield (lbs) | Calculated FoS | Fatigue Strength | Situation | Constant for Buckling
Front | Steering Rod | 342.7405 | 366.1712 | 8.9409 | 0.605 | 0.0525 | 0.091126 | 0.81475 | 0.043915 | 0.0035085 | 20.3051 | 1059.7403 | 45.5661 | 5750.0376 | 8446.79 | 5750.0394 | 15.7031 | 2.1743 | Pin Pin | 1
| LAA Fore | 123.1882 | 2430.7599 | 10.5692 | 0.605 | 0.0525 | 0.091126 | 0.96313 | 0.051913 | 0.0035085 | 33.869 | 2499.8423 | 53.8645 | 5750.0383 | 12089.266 | 5750.0394 | 2.3655 | 2.6996 | Fixed Pin | 2 | Givens
| LAA Aft | 1002.5725 | 1957.7948 | 10.5112 | 0.605 | 0.0525 | 0.091126 | 0.95784 | 0.051628 | 0.0035085 | 11.8721 | 876.2727 | 53.5689 | 5750.0383 | 12223.0494 | 5750.0394 | 2.937 | 5.0605 | Fixed Pin | 2 | Density | 0.0539 | lb/in^3
| UAA Fore | 1044.4265 | 225.4398 | 9.3905 | 0.605 | 0.0525 | 0.091126 | 0.85572 | 0.046123 | 0.0035085 | 11.6318 | 858.5355 | 47.8574 | 5750.0385 | 15314.6379 | 5750.0394 | 5.5055 | 6.4207 | Fixed Pin | 2 | Yield Strength | 63100 | psi
| UAA Aft | 823.1677 | 504.5064 | 9.4926 | 0.605 | 0.0525 | 0.091126 | 0.86502 | 0.046625 | 0.0035085 | 13.1022 | 967.0591 | 48.3778 | 5750.0384 | 14986.9688 | 5750.0394 | 6.9853 | 1.7361 | Fixed Pin | 2 | E | 19500 | ksi
| PR | 3044.3397 | 20.8625 | 7.1066 | 0.605 | 0.0525 | 0.091126 | 0.64759 | 0.034905 | 0.0035085 | 6.813 | 355.5786 | 36.2179 | 5750.038 | 13369.9698 | 5750.0394 | 1.8888 | 7.2322 | Pin Pin | 1 | Fatigue Strength | 58000 | psi | *0.5*Sut
Rear | Tie Rod | 197.8324 | 730.7983 | 8.4359 | 0.605 | 0.0525 | 0.091126 | 0.76873 | 0.041434 | 0.0035085 | 26.7263 | 1394.8691 | 42.9925 | 5750.0377 | 9488.3637 | 5750.0394 | 7.8682 | 5.0952 | Pin Pin | 1
| LAA Fore | 776.4818 | 1037.3034 | 12.3222 | 0.605 | 0.0525 | 0.091126 | 1.1229 | 0.060523 | 0.0035085 | 13.4903 | 995.7069 | 62.7985 | 5750.0382 | 8894.2157 | 5750.0394 | 5.5433 | 7.7204 | Fixed Pin | 2
| LAA Aft | 684.5913 | 640.566 | 8.9865 | 0.605 | 0.0525 | 0.091126 | 0.8189 | 0.044139 | 0.0035085 | 14.3672 | 1060.4287 | 45.7985 | 5750.0385 | 16722.5695 | 5750.0394 | 8.3992 | 9.6056 | Fixed Pin | 2
| UAA Fore | 183.4451 | 550.2289 | 9.0334 | 0.605 | 0.0525 | 0.091126 | 0.82318 | 0.044369 | 0.0035085 | 27.7545 | 2048.5384 | 46.0375 | 5750.0385 | 16549.3783 | 5750.0394 | 10.4503 | 5.623 | Fixed Pin | 2
| UAA Aft | 195.093 | 939.9373 | 7.4614 | 0.605 | 0.0525 | 0.091126 | 0.67993 | 0.036648 | 0.0035085 | 26.9133 | 1986.444 | 38.026 | 5750.0386 | 24257.3592 | 5750.0394 | 6.1175 | 2.0445 | Fixed Pin | 2
| PR | 2585.1048 | 0 | 7.7915 | 0.605 | 0.0525 | 0.091126 | 0.71001 | 0.038269 | 0.0035085 | 7.3935 | 385.8719 | 39.7084 | 5750.0379 | 11122.746 | 5750.0394 | 2.2243 | 2.0445 | Pin Pin | 1
? ----->

## A-Arm Mount Analysis
| Front |  |  |  | Rear
| LAA Fore | LAA Aft | UAA Fore | UAA Aft | LAA Fore | LAA Aft | UAA Fore | UAA Aft | Tie Rod | Clamping Force (lb) | 2860 | *for 1/4-20 | *reference: https://sabreindustrial.com/content/Tech%20PDFS/003%20Bolt%20Clamp%20Load%20Chart.pdf
Clamping Force (lb) | 2860 | 2860 | 2860 | 2860 | 2860 | 2860 | 2860 | 2860 | 2860 | mu_static | 0.5 | mu_kinetic | 0.42
Max Tension (lb) | 1201.2 | 1201.2 | 225.4398 | 504.5064 | 1037.3034 | 640.566 | 550.2289 | 939.9373 | 730.7983 | F_clamp | 1430 |  | 1201.2
Max Compression (lb) | 123.1882 | 1002.5725 | 1044.4265 | 823.1677 | 776.4818 | 684.5913 | 183.4451 | 195.093 | 197.8324
-> requires input

## Upright Force Analysis
Front |  |  | Rear |  |  | Max Cornering
l1 | 2 |  | l1 | 2 |  |  | -> requires input
l2 | -0.135 |  | l2 | -0.2396
l3 | 2.03 |  | l3 | 2.287
l4 | 1.11 |  | l4 | 1.114
l5 | 3.78 |  | l5 | 2.5197
Rr | 8 |  | Rr | 8
*inches |  |  | *inches
Max Cornering |  |  | Max Cornering
W_lat | 864.8899 | <- F_lat | W_lat | 1161.9993 | <- F_lat
W_vert | 580.2763 |  | W_vert | 780.28
F_outer | -2918.452 |  | F_outer | -3961.1947
F_inner | -3498.7283 |  | F_inner | -4741.4747 |  | Max Braking
Max Braking |  |  | Max Braking
W_long | 821.4613 |  | W_long | 500.9862
W_vert | 548.107 |  | W_vert | 316.259
V_outer | 511.1098 |  | V_outer | 278.3712
H_outer | 766.0127 |  | H_outer | 440.9681
V_inner | -36.9972 |  | V_inner | -37.8878
H_inner | -55.4486 |  | H_inner | -60.0181
F_brake | 2092.895 |  | F_brake | 1178.4445
V_brake | 1046.4475 |  | V_brake | 589.2222
H_brake | 614.5803 |  | H_brake | 521.0093
|  |  | Max Acceleration |  |  | Max Acceleration
|  |  | W_long | 356.4365
|  |  | W_vert | 219.6998
|  |  | V_outer | 193.3798
|  |  | H_outer | 313.7354
|  |  | V_inner | -26.32
|  |  | H_inner | -42.7011

## Bellcrank-ARB Force Analysis
Bellcrank & ARB Force Analysis
Bump | Front | Rear | *Cone Strike | Hyperco Spring Length (unloaded) (in) | 4.425
F_PR | 1991.1782 | 1616.8639 |  | Static Spring Length (in) | 3.425
F_spring | 500 | 900 |  | Total Suspension Travel (in) | 2
F_ARB | 1000 | 1000
*assumption: cases will cause full suspension travel
Droop | Front | Rear | *Max Accel/Decel | ^ conservative estimate
F_PR | 286.7302 | 694.4462
F_spring | 0 | 0
F_ARB | 1000 | 1000