## Parameters
TREV 2 Parameters
Car Parameters |  |  | Alignment + Tuning Parameters
Total Weight (lb) | 650 | <- input to MATLAB | K_s F (lb/in) | 300 | <- input to MATLAB |  |  | Preload Length (in) | 1
Front % | 0.45 |  | K_s R (lb/in) | 450
Wheelbase (in) | 61 |  | K_ARB F (lb/in) | 0 | Front K_ARB Range | 0-1000 | lb/in | Maximum K_ARB F | 1000 | lb/in
Front Track Width (in) | 48 |  | K_ARB R (lb/in) | 0 | Rear K_ARB Range | 0-1000 | lb/in | Maximum K_ARB R | 1000 | lb/in
Rear Track Width (in) | 44 |  | MRs F | 1
CoG Height (in) | 9.84 |  | MRs R | 1
Front Axle h (in) | 8 |  | MR_ARB F | 1
Rear Axle h (in) | 8 |  | MR_ARB R | 1
Tire Radius (in) | 8 |  | DampC_LowF ((lb*s)/in) | 12
Roll Axis F (in) | 0.9374 |  | DampC_LowR ((lb*s)/in) | 12
Roll Axis R (in) | 1.6571 |  | DampC_HighF ((lb*s)/in) | 12
Rear % | 0.55 | <- calculated | DampC_HighR ((lb*s)/in) | 12
Front Axle to CoG (in) | 33.55 |  | Ackermann (-1 = Anti, 1 = Ack) | -0.1266
CoG to Rear Axle (in) | 27.45 |  | Front Toe (deg) | -0.5
Front Corner Static Weight (lb) | 146.25 |  | Rear Toe (deg) | 0
Rear Corner Static Weight (lb) | 178.75 |  | Front Camber (deg) | 0
CoG_h -> Zr_F (in) | 8.9026 |  | Rear Camber (deg) | 0
CoG_h -> Zr_R (in) | 8.1829 |  | Front Tire Pressure (psi) | 8
CoG_h -> Roll Axis (in) | 8.5068 |  | Rear Tire Pressure (psi) | 12
Aero Parameters |  |  | Brake Parameters
Coefficient of Lift | -4.1486 | <- input to MATLAB | Front Area of Brake Pad (in^2) | 1.45 | <- input to MATLAB
Coefficient of Drag | 1.425 |  | Front Piston Diameter (in) | 1
Frontal Area (in^2) | 1019.902 |  | Front Pad CoF | 0.3
Air Density (lb/in^3) | 4.3e-05 |  | Front # of Pistons | 4
Front Aero Percent | 0.4 |  | Front Master Cylinder Bore (in) | 0.875
Rear Aero Percent | 0.6 | <- calculated | Front Rotor Diameter (in) | 6.28
|  |  | Rear Area of Brake Pad (in^2) | 1.45
Powertrain Parameters |  |  | Rear Piston Diameter (in) | 1
Final Drive Gear Ratio | 3.857 | <- input to MATLAB | Rear Pad CoF | 0.3
|  |  | Rear # of Pistons | 2
|  |  | Rear Master Cylinder Bore (in) | 0.8125
|  |  | Rear Rotor Diameter (in) | 6.8
|  |  | Brake Pedal Ratio | 6
|  |  | Brake Bias | 0.5
|  |  | Front Piston Area (in^2) | 3.1416 | <- calculated
|  |  | Front Master Cylinder Area (in^2) | 0.60132
|  |  | Rear Piston Area (in^2) | 1.5708
|  |  | Rear Master Cylinder Area (in^2) | 0.51849

## Tire Data
Fy Plots
| Run 4,5 | Run 6 | Run 8 | Run 9 | Pyrometer Readings
Temp. (F)
[5 empty] | Run # | Tire # | Outboard | Center | Inboard
[5 empty] | 6 | 4 | 47 | 44 | 48
[5 empty] | 9 | 5 | 45 | 43 | 49
Run 4,5
Run 6
Run 8
Run 9
Credits:
Cpt. Hamilton

## Geo Points
Front Suspension Points | x (mm) | y (mm) | z (mm) | x (in) | y (in) | z (in)
Point 1: Lower wishbone front pivot | -898.68 | 238.9 | 63.5 | -35.3811 | 9.4055 | 2.5
Point 2: Lower wishbone rear pivot | -573.6539 | 263.8934 | 73.2599 | -22.5848 | 10.3895 | 2.8842
Point 3: Lower wishbone outer ball joint | -760.5688 | 571.06 | 117.2034 | -29.9437 | 22.4827 | 4.6143
Point 5: Upper wishbone front pivot | -909 | 290.84 | 175.94 | -35.7874 | 11.4504 | 6.9268
Point 6: Upper wishbone rear pivot | -571.9811 | 294.7088 | 160.3162 | -22.5189 | 11.6027 | 6.3117
Point 7: Upper wishbone outer ball joint | -740.35 | 554.62 | 291.63 | -29.1476 | 21.8354 | 11.4815
Point 8: Push rod wishbone end | -757.795 | 531.1001 | 127.1602 | -29.8344 | 20.9095 | 5.0063
Point 9: Push rod rocker end | -739.689 | 270.2609 | 192.1532 | -29.1216 | 10.6402 | 7.5651
Point 11: Outer track rod ball joint | -810.792 | 565.3049 | 144.71 | -31.9209 | 22.2561 | 5.6972
Point 12: Inner track rod ball joint | -812.36 | 255.42 | 82.79 | -31.9827 | 10.0559 | 3.2594
Point 16: Damper to body point | -745.6261 | 255.3621 | 428.0259 | -29.3554 | 10.0536 | 16.8514
Point 17: Damper to rocker point | -737.5266 | 213.8896 | 264.4993 | -29.0365 | 8.4209 | 10.4134
Point 18: Wheel spindle point | -743.71 | 647.7 | 207.01 | -29.2799 | 25.5 | 8.15
Point 19: Wheel centre point | -743.71 | 609.6 | 207.01 | -29.2799 | 24 | 8.15
Point 20: Rocker axis 1st point | -721.7961 | 275.1513 | 220.3217 | -28.4172 | 10.8327 | 8.6741
Point 21: Rocker axis 2nd point | -759.7669 | 272.2315 | 219.1815 | -29.9121 | 10.7178 | 8.6292
Point 99: Tyre Contact Patch, x,y,z (mm) | -743.71 | 609.6 | 3.81 | -29.2799 | 24 | 0.15
Rear Suspension Points | x (mm) | y (mm) | z (mm) | x (in) | y (in) | z (in)
Point 1: Lower wishbone front pivot | 572.5599 | 188.26 | 102.4402 | 22.5417 | 7.4118 | 4.0331
Point 2: Lower wishbone rear pivot | 880.2599 | 209.26 | 72.1202 | 34.6559 | 8.2386 | 2.8394
Point 3: Lower wishbone outer ball joint | 807.2644 | 522.216 | 109.4354 | 31.7821 | 20.5597 | 4.3085
Point 5: Upper wishbone front pivot | 657.9677 | 246.63 | 193.3564 | 25.9042 | 9.7098 | 7.6125
Point 6: Upper wishbone rear pivot | 885.01 | 246.63 | 184.08 | 34.8429 | 9.7098 | 7.2472
Point 7: Upper wishbone outer ball joint | 829.2243 | 504.987 | 290.0889 | 32.6466 | 19.8814 | 11.4208
Point 8: Push rod wishbone end | 829.4447 | 479.2168 | 295.4827 | 32.6553 | 18.8668 | 11.6332
Point 9: Push rod rocker end | 831.8454 | 198.4906 | 354.2403 | 32.7498 | 7.8146 | 13.9465
Point 11: Outer track rod ball joint | 886.15 | 498.79 | 200.15 | 34.8878 | 19.6374 | 7.8799
Point 12: Inner track rod ball joint | 914.7301 | 206.27 | 125.7302 | 36.013 | 8.1209 | 4.95
Point 16: Damper to body point | 579.2527 | 237.945 | 356.2889 | 22.8052 | 9.3679 | 14.0271
Point 17: Damper to rocker point | 724.4364 | 143.1166 | 370.2383 | 28.5211 | 5.6345 | 14.5763
Point 18: Wheel spindle point | 805.69 | 596.9 | 207.01 | 31.7201 | 23.5 | 8.15
Point 19: Wheel centre point | 805.69 | 558.8 | 207.01 | 31.7201 | 22 | 8.15
Point 20: Rocker axis 1st point | 781.6004 | 212 | 372.9406 | 30.7717 | 8.3465 | 14.6827
Point 21: Rocker axis 2nd point | 780.078 | 204.1883 | 335.6811 | 30.7117 | 8.0389 | 13.2158
Point 99: Tyre Contact Patch, x,y,z (mm) | 805.69 | 558.8 | 3.81 | 31.7201 | 22 | 0.15
*from Shark (right side of vehicle)

## BRS Camber & Toe Gain
BUMP | ROLL | STEER
Camber | Camber | Camber
Toe | Toe | Toe
Limits | Limits | Limits

## Motor Data
Motor Speed (RPM) | Peak Torque (Nm) | Continuous Torque (Nm) | Peak Power (kW) | Continuous Power (kW)
0 | 140 | 80 | 0 | 0
500 | 150 | 82 | 8 | 4.5
1000 | 150 | 82 | 16 | 9
1500 | 150 | 82 | 24 | 13.5
2000 | 150 | 82 | 32 | 18
2500 | 150 | 82 | 40 | 22.5
3000 | 150 | 82 | 48 | 27
3500 | 150 | 82 | 56 | 31.5
4000 | 150 | 82 | 64 | 36
4500 | 150 | 82 | 72 | 40.5
5000 | 150 | 82 | 78 | 45
5500 | 150 | 82 | 85 | 48
6000 | 135 | 82 | 83 | 52
6500 | 120 | 75 | 80 | 51
7000 | 110 | 70 | 80 | 50
Motor Speed (RPM) | Peak Torque (lb*in) | Continuous Torque (lb*in) | Peak Power (Hp) | Continuous Power (Hp)
0 | 1239.1042 | 708.0595 | 0 | 0
500 | 1327.6116 | 725.761 | 10.7282 | 6.0346
1000 | 1327.6116 | 725.761 | 21.4563 | 12.0692
1500 | 1327.6116 | 725.761 | 32.1845 | 18.1038
2000 | 1327.6116 | 725.761 | 42.9126 | 24.1384
2500 | 1327.6116 | 725.761 | 53.6408 | 30.173
3000 | 1327.6116 | 725.761 | 64.369 | 36.2075
3500 | 1327.6116 | 725.761 | 75.0971 | 42.2421
4000 | 1327.6116 | 725.761 | 85.8253 | 48.2767
4500 | 1327.6116 | 725.761 | 96.5534 | 54.3113
5000 | 1327.6116 | 725.761 | 104.5996 | 60.3459
5500 | 1327.6116 | 725.761 | 113.9867 | 64.369
6000 | 1194.8504 | 725.761 | 111.3047 | 69.733
6500 | 1062.0893 | 663.8058 | 107.2816 | 68.392
7000 | 973.5818 | 619.5521 | 107.2816 | 67.051
Car Velocity (mph) | a_x due to peak torque (g's) | a_x due to continuous torque (g's) | a_x due to peak power (g's) | a_x due to continuous power (g's)
0 | 0.91908 | 0.52519 | 0 | 0
6.1706 | 0.98473 | 0.53832 | 1.003 | 0.56421
12.3412 | 0.98473 | 0.53832 | 1.003 | 0.56421
18.5117 | 0.98473 | 0.53832 | 1.003 | 0.56421
24.6823 | 0.98473 | 0.53832 | 1.003 | 0.56421
30.8529 | 0.98473 | 0.53832 | 1.003 | 0.56421
37.0235 | 0.98473 | 0.53832 | 1.003 | 0.56421
43.1941 | 0.98473 | 0.53832 | 1.003 | 0.56421
49.3647 | 0.98473 | 0.53832 | 1.003 | 0.56421
55.5352 | 0.98473 | 0.53832 | 1.003 | 0.56421
61.7058 | 0.98473 | 0.53832 | 0.97796 | 0.56421
67.8764 | 0.98473 | 0.53832 | 0.96884 | 0.54711
74.047 | 0.88626 | 0.53832 | 0.86721 | 0.54331
80.2176 | 0.78778 | 0.49237 | 0.77157 | 0.49187
86.3882 | 0.72214 | 0.45954 | 0.71645 | 0.44778
|  |  | *not needed for analysis | *not needed for analysis
Test Transmission Gear Ratio | 1 |  | - Dave
597.4031
*2-3% rolling losses
-> fish scale
hill grade
driveline losses
force of drag for effective g's
^ add tractive limit for good analysis

## Damper Data --
TTX25 Data - Dampers |  | 0-4.3, 0-4.3 | 2-4.3, 2-4.3 | 4-4.3, 4-4.3 | 6-4.3, 6-4.3 | 10-4.3, 10-4.3 | 15-4.3, 15-4.3 | 25-4.3, 25-4.3 | *LSC-HSC, LSR-HSR | TTX25 Data - Springs
Setting C11/R11 | Low | 124 | 30 | 17.5 | 13.75 | 9.167 | 5.714 | 3.03 | Note: low speed clicks from fully closed (clockwise) | lb/in | N/mm
[9 empty] | Note: high speed clicks from fully open (counter clockwise) | 150 | 26.27
| High | 0-4.3, 0-4.3 | 0-3, 0-3 | 0-2, 0-2 | 0-1, 0-1 | 0-0, 0-0 |  |  |  | 175 | 30.65
|  | 124 | 100 | 70 | 50 | 30 |  |  |  | 200 | 35.03
[10 empty] | 225 | 39.4
Setting C12/R12 | Low | 0-4.3, 0-4.3 | 2-4.3, 2-4.3 | 4-4.3, 4-4.3 | 6-4.3, 6-4.3 | 10-4.3, 10-4.3 | 15-4.3, 15-4.3 | 25-4.3, 25-4.3 |  | 250 | 43.78
|  | 140 | 35 | 20 | 14.167 | 8.333 | 6.25 | 3.125 |  | 300 | 52.54
[10 empty] | 350 | 61.29
| High | 0-4.3, 0-4.3 | 0-3, 0-3 | 0-2, 0-2 | 0-1, 0-1 | 0-0, 0-0 |  |  |  | 400 | 70.05
|  | 140 | 140 | 110 | 60 | 20 |  |  |  | 450 | 78.81
[10 empty] | 500 | 87.56
Setting C13/R13 | Low | 0-4.3, 0-4.3 | 2-4.3, 2-4.3 | 4-4.3, 4-4.3 | 6-4.3, 6-4.3 | 10-4.3, 10-4.3 | 15-4.3, 15-4.3 | 25-4.3, 25-4.3 |  | 550 | 96.32
|  | 150 | 37.5 | 20 | 14.29 | 9.091 | 6.25 | 3.125 |  | 600 | 105.1
[10 empty] | 650 | 113.8
| High | 0-4.3, 0-4.3 | 0-3, 0-3 | 0-2, 0-2 | 0-1, 0-1 | 0-0, 0-0
|  | 150 | 144 | 130 | 100 | 30
Setting C21/R21 | Low | 0-4.3, 0-4.3 | 2-4.3, 2-4.3 | 4-4.3, 4-4.3 | 6-4.3, 6-4.3 | 10-4.3, 10-4.3 | 15-4.3, 15-4.3 | 25-4.3, 25-4.3
|  | 140 | 80 | 33.33 | 30 | 18.75 | 13.33 | 8.125
| High | 0-4.3, 0-4.3 | 0-3, 0-3 | 0-2, 0-2 | 0-1, 0-1 | 0-0, 0-0
|  | 150 | 100 | 70 | 44 | 20
Setting C22/R22 | Low | 0-4.3, 0-4.3 | 2-4.3, 2-4.3 | 4-4.3, 4-4.3 | 6-4.3, 6-4.3 | 10-4.3, 10-4.3 | 15-4.3, 15-4.3 | 25-4.3, 25-4.3
|  | 150 | 80 | 40 | 30 | 20 | 16 | 12
| High | 0-4.3, 0-4.3 | 0-3, 0-3 | 0-2, 0-2 | 0-1, 0-1 | 0-0, 0-0
|  | 150 | 130 | 104 | 50 | 20
Setting C23/R23 | Low | 0-4.3, 0-4.3 | 2-4.3, 2-4.3 | 4-4.3, 4-4.3 | 6-4.3, 6-4.3 | 10-4.3, 10-4.3 | 15-4.3, 15-4.3 | 25-4.3, 25-4.3
|  | 150 | 80 | 40 | 30 | 20 | 16 | 12
| High | 0-4.3, 0-4.3 | 0-3, 0-3 | 0-2, 0-2 | 0-1, 0-1 | 0-0, 0-0
|  | 150 | 150 | 140 | 80 | 20
*data in (lb-s/in)

## Tire Load Cases
Load Cases (FSAE Coordinates)
0g Static | FL |  | FR |  | Cone Strike (5g Static) | FL |  | FR
| F_x | 0 | F_x | 0 |  | F_x | 0 | F_x | 0
| F_y | 0 | F_y | 0 |  | F_y | 0 | F_y | 0
| F_z | -146.25 | F_z | -146.25 |  | F_z | -731.25 | F_z | -731.25
| RL |  | RR |  |  | RL |  | RR
| F_x | 0 | F_x | 0 |  | F_x | 0 | F_x | 0
| F_y | 0 | F_y | 0 |  | F_y | 0 | F_y | 0
| F_z | -178.75 | F_z | -178.75 |  | F_z | -893.75 | F_z | -893.75
Max Acceleration @ Tire Limits (~1.2g) | FL |  | FR
| F_x | 0 | F_x | 0
*starting from 0 mph | F_y | 0 | F_y | 0
| F_z | -97.1219 | F_z | -97.1219
| RL |  | RR
| F_x | 378.7031 | F_x | 378.7031
| F_y | 0 | F_y | 0
| F_z | -227.8781 | F_z | -227.8781
Max Deceleration @ Tire Limits (~4.0g) | FL |  | FR
| F_x | -867.6346 | F_x | -867.6346
*maximum velocity analysis | F_y | 0 | F_y | 0
| F_z | -577.9841 | F_z | -577.9841
| RL |  | RR
| F_x | -464.6274 | F_x | -464.6274
| F_y | 0 | F_y | 0
| F_z | -286.3819 | F_z | -286.3819
Max Cornering @ Tire Limits (~4.0g) | FL |  | FR |  | Tilt Test (1.7g C) | FL |  | FR
| F_x | 0 | F_x | 0 |  | F_x | 0 | F_x | 0
*maximum velocity analysis | F_y | -191.2344 | F_y | -919.684 |  | F_y | 413.841 | F_y | 80.0805
| F_z | -106.6579 | F_z | -617.3349 |  | F_z | -251.6122 | F_z | -40.8878
| RL |  | RR |  |  | RL |  | RR
| F_x | 0 | F_x | 0 |  | F_x | 0 | F_x | 0
| F_y | -309.5953 | F_y | -1184.8 |  | F_y | 500.035 | F_y | 90.1671
| F_z | -182.0458 | F_z | -822.6934 |  | F_z | -310.9276 | F_z | -46.5724

## Geo Forces
Tire | Component | 0g Static | Max Acceleration @ Tire Limits | Max Deceleration @ Tire Limits | Max Cornering @ Tire Limits | Tilt Test (1.7g C) | Cone Strike (5g Static) | Maximum Compression | Maximum Tension
|  | (lbs) | (lbs) | (lbs) | (lbs) | (lbs) | (lbs) | (lbs) | (lbs)
Front Left (FL) | Longitudinal | 0 | 0 | 867.6346 | 0 | 0 | 0 | --- | ---
| Lateral | 0 | 0 | 0 | -191.2344 | 413.841 | 0 | --- | ---
| Vertical | 146.25 | 97.1219 | 577.9841 | 106.6579 | 251.6122 | 731.25 | --- | ---
| Steering Rod | -16.5813 | -11.0114 | 386.8588 | 49.1436 | -161.0451 | -82.9067 | -161.0451 | 386.8588
| LAA Fore | 267.0299 | 177.3296 | 2292.3374 | -108.4573 | 1115.5413 | 1335.1496 | -108.4573 | 2292.3374
| LAA Aft | 219.8148 | 145.9749 | -1060.3256 | -79.7355 | 897.6404 | 1099.0739 | -1060.3256 | 1099.0739
| UAA Fore | -32.5239 | -21.5985 | -755.0768 | 178.6792 | -493.9556 | -162.6197 | -755.0768 | 178.6792
| UAA Aft | -3.5542 | -2.3603 | 532.8867 | 176.2991 | -393.2444 | -17.7712 | -393.2444 | 532.8867
| PR | -398.2356 | -264.4609 | -1434.4316 | 33.3329 | -1385.768 | -1991.1782 | -1991.1782 | 33.3329
Front Right (FR) | Longitudinal | 0 | 0 | 867.6346 | 0 | 0 | 0 | --- | ---
| Lateral | 0 | 0 | 0 | -919.684 | 80.0805 | 0 | --- | ---
| Longitudinal | 146.25 | 97.1219 | 577.9841 | 617.3349 | 40.8878 | 731.25 | --- | ---
| Steering Rod | -16.5813 | -11.0114 | 386.8588 | -364.488 | 21.0073 | -82.9067 | -364.488 | 386.8588
| LAA Fore | 267.0299 | 177.3296 | 2292.3374 | 2585.298 | -52.3112 | 1335.1496 | -52.3112 | 2585.298
| LAA Aft | 219.8148 | 145.9749 | -1060.3256 | 2082.2733 | -39.0648 | 1099.0739 | -1060.3256 | 2082.2733
| UAA Fore | -32.5239 | -21.5985 | -755.0768 | -1110.6607 | 75.6626 | -162.6197 | -1110.6607 | 75.6626
| UAA Aft | -3.5542 | -2.3603 | 532.8867 | -875.3257 | 73.918 | -17.7712 | -875.3257 | 532.8867
| PR | -398.2356 | -264.4609 | -1434.4316 | -3238.016 | 24.2398 | -1991.1782 | -3238.016 | 24.2398
Rear Left (RL) | Longitudinal | 0 | -378.7031 | 464.6274 | 0 | 0 | 0 | --- | ---
| Lateral | 0 | 0 | 0 | -309.5953 | 500.035 | 0 | --- | ---
| Longitudinal | 178.75 | 227.8781 | 286.3819 | 182.0458 | 310.9276 | 893.75 | --- | ---
| Tie Rod | 11.7759 | 168.933 | -169.9773 | -169.0204 | 312.8429 | 58.8794 | -169.9773 | 312.8429
| LAA Fore | -15.4638 | -824.5089 | 962.6207 | -46.766 | 23.198 | -77.3189 | -824.5089 | 962.6207
| LAA Aft | 61.6991 | 678.6677 | -637.2979 | -34.2758 | 264.1715 | 308.4953 | -637.2979 | 678.6677
| UAA Fore | 110.046 | 426.1383 | -174.3945 | 177.4605 | 85.8142 | 550.2298 | -174.3945 | 550.2298
| UAA Aft | 187.9873 | -188.5873 | 826.5869 | 462.0689 | -110.0822 | 939.9366 | -188.5873 | 939.9366
| PR | -323.3728 | -319.7943 | -631.5196 | -16.6712 | -1067.4837 | -1616.8638 | -1616.8638 | 0
Rear Right (RR) | Longitudinal | 0 | -378.7031 | 464.6274 | 0 | 0 | 0
| Lateral | 0 | 0 | 0 | -1184.8 | 90.1671 | 0
| Longitudinal | 178.75 | 227.8781 | 286.3819 | 822.6934 | 46.5724 | 893.75
| Tie Rod | 11.7759 | 168.933 | -169.9773 | 746.9242 | -49.6505 | 58.8794 | -169.9773 | 746.9242
| LAA Fore | -15.4638 | -824.5089 | 962.6207 | 47.5288 | -13.0625 | -77.3189 | -824.5089 | 962.6207
| LAA Aft | 61.6991 | 678.6677 | -637.2979 | 655.6115 | -12.2078 | 308.4953 | -637.2979 | 678.6677
| UAA Fore | 110.046 | 426.1383 | -174.3945 | 256.2583 | 47.7149 | 550.2298 | -174.3945 | 550.2298
| UAA Aft | 187.9873 | -188.5873 | 826.5869 | -170.4188 | 127.7937 | 939.9366 | -188.5873 | 939.9366
| PR | -323.3728 | -319.7943 | -631.5196 | -2684.8604 | 6.8077 | -1616.8638 | -2684.8604 | 6.8077
*Forces are in matrix coordinates
BUMP
Front
Rear
ROLL
Front
Rear
STEER
Front
Rear

## Steel A-Arm Tube Force Analysis
Tire | Component | Maximum Compression (lbs) | Maximum Tension (lbs) | Length (in) | Outside Diameter (in) | Wall Thickness (in) | Area (in^2) | Volume (in^3) | Weight (lbs) | Moment of Inertia (in^4) | (l/k)2 | (l/k)1 | (l/k) | Int-Length Critical Buckling (lbs) | Euler Critical Buckling (lbs) | Critical Yield (lbs) | Calculated FoS | Fatigue Strength | Situation | Constant for Buckling
Front | Steering Rod | 364.488 | 386.8588 | 10.1089 | 0.4375 | 0.12 | 0.11969 | 1.21 | 0.34315 | 0.0017237 | 27.8652 | 1268.9388 | 84.2385 | 7985.7082 | 4949.8008 | 7985.7129 | 13.5801 | 2.4543 | Pin Pin | 1
| LAA Fore | 108.4573 | 2585.298 | 11.1532 | 0.4375 | 0.12 | 0.11969 | 1.335 | 0.3786 | 0.0017237 | 51.0828 | 3289.788 | 92.9408 | 7985.7103 | 8132.5462 | 7985.7129 | 3.0889 | 3.0472 | Fixed Pin | 2 | Givens
| LAA Aft | 1060.3256 | 2082.2733 | 11.0952 | 0.4375 | 0.12 | 0.11969 | 1.328 | 0.37663 | 0.0017237 | 16.3375 | 1052.1501 | 92.4575 | 7985.7103 | 8217.794 | 7985.7129 | 3.8351 | 5.713 | Fixed Pin | 2 | Density | 0.2836 | lb/in^3
| UAA Fore | 1110.6607 | 178.6792 | 9.9745 | 0.4375 | 0.12 | 0.11969 | 1.1939 | 0.33859 | 0.0017237 | 15.963 | 1028.0319 | 83.1186 | 7985.7106 | 10168.1806 | 7985.7129 | 7.1901 | 7.2489 | Fixed Pin | 2 | Yield Strength | 66717.359 | psi
| UAA Aft | 875.3257 | 532.8867 | 10.0766 | 0.4375 | 0.12 | 0.11969 | 1.2061 | 0.34205 | 0.0017237 | 17.9812 | 1158.0104 | 83.9694 | 7985.7106 | 9963.1687 | 7985.7129 | 9.1231 | 1.9596 | Fixed Pin | 2 | E | 29732.7362 | ksi
| PR | 3238.016 | 33.3329 | 8.2746 | 0.4375 | 0.12 | 0.11969 | 0.99043 | 0.28088 | 0.0017237 | 9.349 | 425.7384 | 68.9531 | 7985.709 | 7387.5683 | 7985.7129 | 2.2815 | 8.4951 | Pin Pin | 1 | Fatigue Strength | 53011.293 | psi | *0.5*Sut
Rear | Tie Rod | 169.9773 | 746.9242 | 9.6039 | 0.4375 | 0.12 | 0.11969 | 1.1495 | 0.32601 | 0.0017237 | 40.8045 | 1858.176 | 80.0303 | 7985.7084 | 5484.0356 | 7985.7129 | 10.6915 | 6.5916 | Pin Pin | 1
| LAA Fore | 824.5089 | 962.6207 | 12.9062 | 0.4375 | 0.12 | 0.11969 | 1.5448 | 0.43811 | 0.0017237 | 18.5271 | 1193.1626 | 107.5487 | 7985.7099 | 6073.356 | 7985.7129 | 7.366 | 9.3495 | Fixed Pin | 2
| LAA Aft | 637.2979 | 678.6677 | 9.5705 | 0.4375 | 0.12 | 0.11969 | 1.1455 | 0.32487 | 0.0017237 | 21.0733 | 1357.1444 | 79.752 | 7985.7107 | 11044.7595 | 7985.7129 | 11.7667 | 11.5319 | Fixed Pin | 2
| UAA Fore | 174.3945 | 550.2298 | 9.6174 | 0.4375 | 0.12 | 0.11969 | 1.1512 | 0.32647 | 0.0017237 | 40.2845 | 2594.364 | 80.1428 | 7985.7107 | 10937.3009 | 7985.7129 | 14.5134 | 6.7506 | Fixed Pin | 2
| UAA Aft | 188.5873 | 939.9366 | 8.0454 | 0.4375 | 0.12 | 0.11969 | 0.96299 | 0.2731 | 0.0017237 | 38.7389 | 2494.8307 | 67.0432 | 7985.711 | 15628.9657 | 7985.7129 | 8.496 | 2.3633 | Fixed Pin | 2
| PR | 2684.8604 | 6.8077 | 8.9595 | 0.4375 | 0.12 | 0.11969 | 1.0724 | 0.30413 | 0.0017237 | 10.267 | 467.5429 | 74.6605 | 7985.7087 | 6301.2684 | 7985.7129 | 2.347 | 2.3633 | Pin Pin | 1
? ----->

## CF A-Arm Tube Force Analysis
Tire | Component | Maximum Compression (lbs) | Maximum Tension (lbs) | Length (in) | Outside Diameter (in) | Wall Thickness (in) | Area (in^2) | Volume (in^3) | Weight (lbs) | Moment of Inertia (in^4) | (l/k)2 | (l/k)1 | (l/k) | Int-Length Critical Buckling (lbs) | Euler Critical Buckling (lbs) | Critical Yield (lbs) | Calculated FoS | Fatigue Strength | Situation | Constant for Buckling
Front | Steering Rod | 364.488 | 386.8588 | 10.1089 | 0.605 | 0.0565 | 0.097359 | 0.98419 | 0.053048 | 0.0037002 | 20.3522 | 1027.6389 | 51.8538 | 6143.3345 | 6968.6503 | 6143.3366 | 15.88 | 2.1842 | Pin Pin | 1
| LAA Fore | 108.4573 | 2585.298 | 11.1532 | 0.605 | 0.0565 | 0.097359 | 1.0859 | 0.058528 | 0.0037002 | 37.3099 | 2664.2059 | 57.2105 | 6143.3354 | 11449.5255 | 6143.3366 | 2.3763 | 2.7118 | Fixed Pin | 2 | Givens
| LAA Aft | 1060.3256 | 2082.2733 | 11.0952 | 0.605 | 0.0565 | 0.097359 | 1.0802 | 0.058224 | 0.0037002 | 11.9326 | 852.0745 | 56.913 | 6143.3354 | 11569.5429 | 6143.3366 | 2.9503 | 5.0842 | Fixed Pin | 2 | Density | 0.0539 | lb/in^3
| UAA Fore | 1110.6607 | 178.6792 | 9.9745 | 0.605 | 0.0565 | 0.097359 | 0.9711 | 0.052343 | 0.0037002 | 11.6591 | 832.5426 | 51.1644 | 6143.3356 | 14315.4235 | 6143.3366 | 5.5312 | 6.4511 | Fixed Pin | 2 | Yield Strength | 63100 | psi
| UAA Aft | 875.3257 | 532.8867 | 10.0766 | 0.605 | 0.0565 | 0.097359 | 0.98105 | 0.052878 | 0.0037002 | 13.1332 | 937.8046 | 51.6881 | 6143.3355 | 14026.7944 | 6143.3366 | 7.0183 | 1.7439 | Fixed Pin | 2 | E | 19500 | ksi
| PR | 3238.016 | 33.3329 | 8.2746 | 0.605 | 0.0565 | 0.097359 | 0.8056 | 0.043422 | 0.0037002 | 6.8283 | 344.7805 | 42.4447 | 6143.3349 | 10400.6973 | 6143.3366 | 1.8973 | 7.5601 | Pin Pin | 1 | Fatigue Strength | 58000 | psi | *0.5*Sut
Rear | Tie Rod | 169.9773 | 746.9242 | 9.6039 | 0.605 | 0.0565 | 0.097359 | 0.93502 | 0.050398 | 0.0037002 | 29.8029 | 1504.8275 | 49.2634 | 6143.3346 | 7720.7807 | 6143.3366 | 8.2248 | 5.8661 | Pin Pin | 1
| LAA Fore | 824.5089 | 962.6207 | 12.9062 | 0.605 | 0.0565 | 0.097359 | 1.2565 | 0.067727 | 0.0037002 | 13.5318 | 966.2722 | 66.2026 | 6143.3352 | 8550.4641 | 6143.3366 | 6.3819 | 8.3204 | Fixed Pin | 2
| LAA Aft | 637.2979 | 678.6677 | 9.5705 | 0.605 | 0.0565 | 0.097359 | 0.93177 | 0.050223 | 0.0037002 | 15.3916 | 1099.0715 | 49.092 | 6143.3356 | 15549.5281 | 6143.3366 | 9.0521 | 10.2626 | Fixed Pin | 2
| UAA Fore | 174.3945 | 550.2298 | 9.6174 | 0.605 | 0.0565 | 0.097359 | 0.93634 | 0.050469 | 0.0037002 | 29.423 | 2101.0229 | 49.3326 | 6143.3356 | 15398.2409 | 6143.3366 | 11.165 | 6.0076 | Fixed Pin | 2
| UAA Aft | 188.5873 | 939.9366 | 8.0454 | 0.605 | 0.0565 | 0.097359 | 0.78329 | 0.042219 | 0.0037002 | 28.2942 | 2020.4167 | 41.269 | 6143.3358 | 22003.4706 | 6143.3366 | 6.5359 | 2.1032 | Fixed Pin | 2
| PR | 2684.8604 | 6.8077 | 8.9595 | 0.605 | 0.0565 | 0.097359 | 0.87229 | 0.047016 | 0.0037002 | 7.4988 | 378.6355 | 45.9579 | 6143.3347 | 8871.3339 | 6143.3366 | 2.2881 | 2.1032 | Pin Pin | 1
? ----->

## A-Arm Mount Analysis
| Front |  |  |  | Rear
| LAA Fore | LAA Aft | UAA Fore | UAA Aft | LAA Fore | LAA Aft | UAA Fore | UAA Aft | Tie Rod | Clamping Force (lb) | 2860 | *for 1/4-20 | *reference: https://sabreindustrial.com/content/Tech%20PDFS/003%20Bolt%20Clamp%20Load%20Chart.pdf
Clamping Force (lb) | 2860 | 2860 | 2860 | 2860 | 2860 | 2860 | 2860 | 2860 | 2860 | mu_static | 0.5 | mu_kinetic | 0.42
Max Tension (lb) | 2585.298 | 2082.2733 | 178.6792 | 532.8867 | 962.6207 | 678.6677 | 550.2298 | 939.9366 | 746.9242 | F_clamp | 1430 |  | 1201.2
Max Compression (lb) | 108.4573 | 1060.3256 | 1110.6607 | 875.3257 | 824.5089 | 637.2979 | 174.3945 | 188.5873 | 169.9773
-> requires input

## Upright Force Analysis
Front |  |  | Rear |  |  | Max Cornering
l1 | 2 |  | l1 | 2 |  |  | -> requires input
l2 | -0.135 |  | l2 | -0.2396
l3 | 2.03 |  | l3 | 2.287
l4 | 1.11 |  | l4 | 1.114
l5 | 3.78 |  | l5 | 2.5197
Rr | 8 |  | Rr | 8
*inches |  |  | *inches
Max Cornering |  |  | Max Cornering
W_lat | 919.684 | <- F_lat | W_lat | 1184.8 | <- F_lat
W_vert | 617.3349 |  | W_vert | 822.6934
F_outer | -3103.0712 |  | F_outer | -4015.0653
F_inner | -3720.4061 |  | F_inner | -4837.7587 |  | Max Braking
Max Braking |  |  | Max Braking
W_long | 867.6346 |  | W_long | 464.6274
W_vert | 577.9841 |  | W_vert | 286.3819
V_outer | 538.9702 |  | V_outer | 252.0733
H_outer | 809.0693 |  | H_outer | 408.965
V_inner | -39.0139 |  | V_inner | -34.3086
H_inner | -58.5653 |  | H_inner | -55.6624
F_brake | 2210.534 |  | F_brake | 1092.9195
V_brake | 1105.267 |  | V_brake | 546.4597
H_brake | 649.1251 |  | H_brake | 483.1973
|  |  | Max Acceleration |  |  | Max Acceleration
|  |  | W_long | 378.7031
|  |  | W_vert | 227.8781
|  |  | V_outer | 200.5783
|  |  | H_outer | 333.3345
|  |  | V_inner | -27.2998
|  |  | H_inner | -45.3686

## Bellcrank-ARB Force Analysis
Bellcrank & ARB Force Analysis
Bump | Front | Rear | *Cone Strike | Hyperco Spring Length (unloaded) (in) | 4.425
F_PR | 3238.016 | 2684.8604 |  | Static Spring Length (in) | 3.425
F_spring | 600 | 900 |  | Total Suspension Travel (in) | 2
F_ARB | 1000 | 1000
*assumption: cases will cause full suspension travel
Droop | Front | Rear | *Max Accel/Decel | ^ conservative estimate
F_PR | 264.4609 | 631.5196
F_spring | 0 | 0
F_ARB | 1000 | 1000