## Parameters
Car Parameters |  | Tire Parameters
Total Weight (lb) | 700 | mu_long | 1.7
Front % | 48 | mu_lat | 1.7
Rear % | 52 | Max Lateral Gs - No Aero | 1.7
Wheelbase (in) | 61 | Max Lateral Gs - Aero | 1.7381 | *at 60 mph
Front Track Width (in) | 48 | C_stiffF (lb/deg) | 167 | *based on TTC Data
Rear Track Width (in) | 48 | C_stiffR (lb/deg) | 92.4 | *KPI vs Cstiff
CoG Height (in) | 9.84 | K_t F (lb/in) | 671
Tire Radius (in) | 9 | K_t R (lb/in) | 533
Front Axle to CoG (in) | 31.72
CoG to Rear Axle (in) | 29.28
Front Axle h (in) | 9
Rear Axle h (in) | 9
Roll Axis F (in) | 1.5834
Roll Axis R (in) | 6.0487
Alignment + Tuning Parameters |  | Aero Parameters
K_s F (lb/in) | 200 | C_LA (Lift Factor) | -1.7035
K_s R (lb/in) | 250
MRs F | 0.5
MRs R | 0.5
K_ARB F (lb/in) | 271
K_ARB R (lb/in) | 260
MR_ARB F | 0.5
MR_ARB R | 0.5
Ackermann (-1 = Anti, 1 = Ack) | -0.2223
Front Toe | 0
KPI F | 0.27
KPI R | 3.08

## Tire Data
|  | Fy Plots |  | Fx Plots |  |  | Spring Rate and Cornering Stiffness Table | [7 empty] | Cornering Stiffness vs. Inclination Angle Given Nominal Load |  |  |  | Cornering Stiffness vs. Nominal Load Given Inclination Angle
|  | Run 21 | Run 24 | Run 35 | Run 38 | Initial 12 psi, 10 psi, 14 psi | Run No. | Spring | P | IA | Nominal | CS | CSC | FY-0 |  | Nominal Load | Inclination Angle | C_stiff |  | Inclination Angle | Nominal Load | C_stiff
|  | Front | Front | Front | Front |  |  | rate |  |  | Load |  |  |  | 12 psi | 50 | 0 | 75 | 12 psi | 0 | 50 | 75
[8 empty] | (lbs/in) | (psi) | (deg) | (lbs) | (lbs/deg) |  | (lbs) |  |  | 2 | 61 |  |  | 100 | 102
[7 empty] | 1654-21 | 635 | 12 | 0 | 250 | 155 | 0.619 | 11 |  |  | 4 | 46 |  |  | 150 | 125
[8 empty] | - |  | 0 | 200 | 141 | 0.705 | 10 |  | 100 | 0 | 102 |  |  | 200 | 141
[8 empty] | - |  | 0 | 150 | 125 | 0.831 | 9 |  |  | 2 | 90 |  |  | 250 | 153.5
[8 empty] | - |  | 0 | 50 | 75 | 1.495 | 3 |  |  | 4 | 74 |  | 2 | 50 | 61
Run 21 | Run 34 | [6 empty] | - |  | 0 | 250 | 152 | 0.61 | 10 |  | 150 | 0 | 125 |  |  | 100 | 90
[8 empty] | - |  | 0 | 100 | 102 | 1.018 | 6 |  |  | 2 | 115 |  |  | 150 | 115
[8 empty] | 578 |  | 2 | 200 | 134 | 0.671 | 43 |  |  | 4 | 95 |  |  | 200 | 134
[8 empty] | - |  | 2 | 150 | 115 | 0.764 | 29 |  | 200 | 0 | 141 |  |  | 250 | 145
[8 empty] | - |  | 2 | 50 | 61 | 1.229 | 0 |  |  | 2 | 134 |  | 4 | 50 | 46
[8 empty] | - |  | 2 | 250 | 145 | 0.581 | 55 |  |  | 4 | 116 |  |  | 100 | 74
[8 empty] | - |  | 2 | 100 | 90 | 0.905 | 13 |  | 250 | 0 | 153.5 |  |  | 150 | 95
[8 empty] | 500 |  | 4 | 200 | 116 | 0.58 | 62 |  |  | 2 | 145 |  |  | 200 | 116
|  | Rear | Rear | Rear | Rear |  |  | - |  | 4 | 150 | 95 | 0.633 | 39 |  |  | 4 | 132 |  |  | 250 | 132
[8 empty] | - |  | 4 | 50 | 46 | 0.921 | 1
[8 empty] | - |  | 4 | 250 | 132 | 0.529 | 84 | 10 psi | 50 | 0 | 75 | 10 psi | 0 | 50 | 75
[8 empty] | - |  | 4 | 100 | 74 | 0.738 | 18 |  |  | 2 | 60 |  |  | 100 | 104
[8 empty] | 579 | 10 | 0 | 250 | 149 | 0.596 | 5 |  |  | 4 | 45 |  |  | 150 | 125
Run 22 | Run 35 | [6 empty] | - |  | 0 | 200 | 139 | 0.695 | 9 |  | 100 | 0 | 104 |  |  | 200 | 139
[8 empty] | - |  | 0 | 150 | 125 | 0.834 | 10 |  |  | 2 | 91 |  |  | 250 | 147
[8 empty] | - |  | 0 | 50 | 75 | 1.49 | 4 |  |  | 4 | 74 |  | 2 | 50 | 60
[8 empty] | - |  | 0 | 250 | 145 | 0.58 | 8 |  | 150 | 0 | 125 |  |  | 100 | 91
[8 empty] | - |  | 0 | 100 | 104 | 1.036 | 8 |  |  | 2 | 115 |  |  | 150 | 115
[8 empty] | 522 |  | 2 | 200 | 132 | 0.662 | 49 |  |  | 4 | 97 |  |  | 200 | 132
[8 empty] | - |  | 2 | 150 | 115 | 0.764 | 37 |  | 200 | 0 | 139 |  |  | 250 | 139
[8 empty] | - |  | 2 | 50 | 60 | 1.209 | 3 |  |  | 2 | 132 |  | 4 | 50 | 45
[8 empty] | - |  | 2 | 250 | 139 | 0.558 | 55 |  |  | 4 | 119 |  |  | 100 | 74
[8 empty] | - |  | 2 | 100 | 91 | 0.907 | 20 |  | 250 | 0 | 147 |  |  | 150 | 97
|  | Run 22 | Run 25 | Run 36 | Run 39 |  |  | 451 |  | 4 | 200 | 119 | 0.597 | 74 |  |  | 2 | 139 |  |  | 200 | 119
|  | Front | Front | Front | Front |  |  | - |  | 4 | 150 | 97 | 0.646 | 49 |  |  | 4 | 132 |  |  | 250 | 132
[8 empty] | - |  | 4 | 50 | 45 | 0.891 | 4
Run 24 | Run 36 | [6 empty] | - |  | 4 | 250 | 132 | 0.528 | 93 | 14 psi | 50 | 0 | 66 | 14 psi | 0 | 50 | 66
[8 empty] | - |  | 4 | 100 | 74 | 0.736 | 24 |  |  | 2 | 54 |  |  | 100 | 91
[8 empty] | 671 | 14 | 0 | 250 | 152 | 0.61 | 9 |  |  | 4 | 40 |  |  | 150 | 116
[8 empty] | - |  | 0 | 200 | 137 | 0.683 | 10 |  | 100 | 0 | 91 | 4 |  | 200 | 137
[8 empty] | - |  | 0 | 150 | 116 | 0.773 | 10 |  |  | 2 | 81 |  |  | 250 | 151
[8 empty] | - |  | 0 | 50 | 66 | 1.313 | 3 |  |  | 4 | 66 |  | 2 | 50 | 54
[8 empty] | - |  | 0 | 250 | 150 | 0.601 | 10 |  | 150 | 0 | 116 |  |  | 100 | 81
[8 empty] | - |  | 0 | 100 | 91 | 0.914 | 7 |  |  | 2 | 107 |  |  | 150 | 107
[8 empty] | 613 |  | 2 | 200 | 128 | 0.64 | 36 |  |  | 4 | 88 |  |  | 200 | 128
[8 empty] | - |  | 2 | 150 | 107 | 0.711 | 23 |  | 200 | 0 | 137 |  |  | 250 | 143
[8 empty] | - |  | 2 | 50 | 54 | 1.071 | 1 |  |  | 2 | 128 |  | 4 | 50 | 40
[8 empty] | - |  | 2 | 250 | 143 | 0.573 | 48 |  |  | 4 | 110 |  |  | 100 | 66
|  | Rear | Rear | Rear | Rear |  |  | - |  | 2 | 100 | 81 | 0.815 | 10 |  | 250 | 0 | 151 |  |  | 150 | 88
Run 25 | Run 37 | [6 empty] | 533 |  | 4 | 200 | 110 | 0.551 | 51 |  |  | 2 | 143 |  |  | 200 | 110
[8 empty] | - |  | 4 | 150 | 88 | 0.588 | 31 |  |  | 4 | 127 |  |  | 250 | 127
[8 empty] | - |  | 4 | 50 | 40 | 0.798 | 1
[8 empty] | - |  | 4 | 250 | 127 | 0.51 | 72
[8 empty] | - |  | 4 | 100 | 66 | 0.665 | 14
[6 empty] | 8 psi, Final 12 psi, Speed Test | 1654-22 | 499 | 8 | 0 | 250 | 134 | 0.538 | 9
[8 empty] | - |  | 0 | 200 | 127 | 0.637 | 9
[8 empty] | - |  | 0 | 150 | 116 | 0.771 | 10
[8 empty] | - |  | 0 | 50 | 73 | 1.45 | 6
[8 empty] | - |  | 0 | 250 | 130 | 0.521 | 7
[8 empty] | - |  | 0 | 100 | 99 | 0.994 | 10
| Run 38 | [6 empty] | 459 |  | 2 | 200 | 124 | 0.619 | 50
[8 empty] | - |  | 2 | 150 | 111 | 0.74 | 41
[8 empty] | - |  | 2 | 50 | 58 | 1.169 | 7
[8 empty] | - |  | 2 | 250 | 127 | 0.506 | 53
[8 empty] | - |  | 2 | 100 | 90 | 0.897 | 26
[8 empty] | 399 |  | 4 | 200 | 115 | 0.576 | 81
[8 empty] | - |  | 4 | 150 | 99 | 0.661 | 59
[8 empty] | - |  | 4 | 50 | 42 | 0.85 | 7
[8 empty] | - |  | 4 | 250 | 118 | 0.474 | 93
[8 empty] | - |  | 4 | 100 | 73 | 0.73 | 30
[8 empty] | 617 | 12 | 0 | 250 | 146 | 0.585 | 8
[8 empty] | - |  | 0 | 200 | 134 | 0.668 | 11
[8 empty] | - |  | 0 | 150 | 115 | 0.767 | 11
| Run 39 | [6 empty] | - |  | 0 | 50 | 66 | 1.326 | 5
[8 empty] | - |  | 0 | 250 | 145 | 0.579 | 10
[8 empty] | - |  | 0 | 100 | 92 | 0.92 | 9
[8 empty] | 570 |  | 2 | 200 | 126 | 0.628 | 41
[8 empty] | - |  | 2 | 150 | 107 | 0.711 | 29
[8 empty] | - |  | 2 | 50 | 54 | 1.088 | 3
[8 empty] | - |  | 2 | 250 | 139 | 0.555 | 49
[8 empty] | - |  | 2 | 100 | 82 | 0.824 | 15
[8 empty] | 490 |  | 4 | 200 | 111 | 0.556 | 58
[8 empty] | - |  | 4 | 150 | 89 | 0.591 | 37
[8 empty] | - |  | 4 | 50 | 40 | 0.798 | 3
[8 empty] | - |  | 4 | 250 | 128 | 0.511 | 80
[8 empty] | - |  | 4 | 100 | 67 | 0.669 | 18
Credits: | [7 empty] | 574 |  | 0 | 200 | 130 | 0.651 | 10
Cpt. Hamilton | [7 empty] | - |  | 0 | 150 | 114 | 0.758 | 12
[8 empty] | - |  | 0 | 50 | 65 | 1.302 | 6
[8 empty] | - |  | 0 | 250 | 142 | 0.57 | 9
[8 empty] | - |  | 0 | 100 | 91 | 0.91 | 11
[8 empty] | - |  | 0 | 200 | 140 | 0.702 | 12
[8 empty] | - |  | 0 | 150 | 116 | 0.771 | 11
[8 empty] | - |  | 0 | 50 | 63 | 1.264 | 6
[8 empty] | - |  | 0 | 250 | 148 | 0.593 | 9
[8 empty] | - |  | 0 | 100 | 87 | 0.868 | 9
Pyrometer Readings
Temp. (F)
[7 empty] | Run # | Tire # | Outboard | Center | Inboard
[7 empty] | 21 | 19 | 144 | 129 | 116
[7 empty] | 24 | 20 | 150 | 128 | 117
[7 empty] | 35 | 21 | 164 | 156 | 137
[7 empty] | 38 | 22 | 160 | 145 | 128
Pre and Post Test Spring Rate Table
[7 empty] | Run No. | Description | P | V | IA | Spring Rate
[9 empty] | (psi) | (mph) | (deg) | (lbs/in)
[7 empty] | 20 | Pre Test Static | 12 | 0 | 0 | 787.3
[11 empty] | 2 | 668.4
[11 empty] | 4 | 571.6
[8 empty] | Pre cold to hot Dynamic |  | 25 | 0 | 882.9
[11 empty] | 2 | 691.0
[11 empty] | 4 | 545.1
[7 empty] | 21 | Post cold to hot | 12 | 25 | 0 | 723.4
[11 empty] | 2 | 634.6
[11 empty] | 4 | 528.1
[8 empty] | Post Test Dynamic | 12 | 25 | 0 | 638.7
[11 empty] | 2 | 591.2
[11 empty] | 4 | 508.7
[8 empty] | Post Test Dynamic | 10 | 25 | 0 | 575.9
[11 empty] | 2 | 539.9
[11 empty] | 4 | 461.6
[8 empty] | Post Test Dynamic | 14 | 25 | 0 | 676.9
[11 empty] | 2 | 628.9
[11 empty] | 4 | 546.0
[7 empty] | 22 | Post Test Dynamic | 8 | 25 | 0 | 497.4
[11 empty] | 2 | 478.4
[11 empty] | 4 | 413.5
[8 empty] | Post Test Dynamic | 12 | 25 | 0 | 630.8
[11 empty] | 2 | 590.7
[11 empty] | 4 | 503.1
[7 empty] | 23 | Pre Test Static | 12 | 0 | 0 | 810.4
[11 empty] | 2 | 718.3
[11 empty] | 4 | 624.0
[8 empty] | Pre cold to hot Dynamic |  | 25 | 0 | 822.5
[11 empty] | 2 | 711.5
[11 empty] | 4 | 580.2
[7 empty] | 24 | Post cold to hot | 12 | 25 | 0 | 710.5
[11 empty] | 2 | 641.7
[11 empty] | 4 | 545.5
[8 empty] | Post Test Dynamic | 12 | 25 | 0 | 657.5
[11 empty] | 2 | 607.9
[11 empty] | 4 | 521.5
[8 empty] | Post Test Dynamic | 10 | 25 | 0 | 599.1
[11 empty] | 2 | 553.2
[11 empty] | 4 | 469.4
[8 empty] | Post Test Dynamic | 14 | 25 | 0 | 700.6
[11 empty] | 2 | 651.7
[11 empty] | 4 | 563.7
[7 empty] | 25 | Post Test Dynamic | 8 | 25 | 0 | 528.1
[11 empty] | 2 | 497.0
[11 empty] | 4 | 421.3
[8 empty] | Post Test Dynamic | 12 | 25 | 0 | 657.1
[11 empty] | 2 | 610.5
[11 empty] | 4 | 525.4

## Geo Points
Front Suspension Points | x (mm) | y (mm) | z (mm) | x (in) | y (in) | z (in)
Point 1: Lower wishbone front pivot | -878.68 | 248.1 | 131.81 | -34.5937 | 9.7677 | 5.1894
Point 2: Lower wishbone rear pivot | -655.72 | 248.1 | 147.04 | -25.8157 | 9.7677 | 5.789
Point 3: Lower wishbone outer ball joint | -760.59 | 570.43 | 142.86 | -29.9445 | 22.4579 | 5.6244
Point 5: Upper wishbone front pivot | -879 | 264.04 | 269.94 | -34.6063 | 10.3953 | 10.6276
Point 6: Upper wishbone rear pivot | -649.03 | 264.04 | 285.65 | -25.5524 | 10.3953 | 11.2461
Point 7: Upper wishbone outer ball joint | -750.35 | 569.62 | 317.03 | -29.5413 | 22.426 | 12.4815
Point 8: Push rod wishbone end | -748.7247 | 520.9286 | 294.4795 | -29.4774 | 20.509 | 11.5937
Point 9: Push rod rocker end | -738.2879 | 351.8476 | 140.5161 | -29.0665 | 13.8523 | 5.5321
Point 11: Outer track rod ball joint | -810.79 | 564.67 | 170.11 | -31.9209 | 22.2311 | 6.6972
Point 12: Inner track rod ball joint | -822.36 | 251.02 | 160.42 | -32.3764 | 9.8827 | 6.3157
Point 16: Damper to body point | -752.8915 | 276.446 | 354.2944 | -29.6414 | 10.8837 | 13.9486
Point 17: Damper to rocker point | -740.6005 | 277.4926 | 174.3678 | -29.1575 | 10.9249 | 6.8649
Point 18: Wheel spindle point | -743.71 | 647.7 | 232.41 | -29.2799 | 25.5 | 9.15
Point 19: Wheel centre point | -743.71 | 609.6 | 232.41 | -29.2799 | 24 | 9.15
Point 20: Rocker axis 1st point | -728.8185 | 275.6476 | 141.6539 | -28.6936 | 10.8523 | 5.5769
Point 21: Rocker axis 2nd point | -747.8242 | 275.6476 | 139.2736 | -29.4419 | 10.8523 | 5.4832
Point 99: Tyre Contact Patch, x,y,z (mm) | -743.71 | 609.6 | 3.81 | -29.2799 | 24 | 0.15
Rear Suspension Points | x (mm) | y (mm) | z (mm) | x (in) | y (in) | z (in)
Point 1: Lower wishbone front pivot | 542.56 | 278.26 | 153.21 | 21.3606 | 10.9551 | 6.0319
Point 2: Lower wishbone rear pivot | 806.87 | 278.26 | 130.29 | 31.7665 | 10.9551 | 5.1295
Point 3: Lower wishbone outer ball joint | 807.26 | 572.9 | 134.84 | 31.7819 | 22.5551 | 5.3087
Point 5: Upper wishbone front pivot | 568.21 | 296.63 | 288.2 | 22.3705 | 11.6783 | 11.3465
Point 6: Upper wishbone rear pivot | 818.68 | 296.63 | 266.49 | 32.2315 | 11.6783 | 10.4917
Point 7: Upper wishbone outer ball joint | 804.75 | 562.49 | 328.04 | 31.6831 | 22.1453 | 12.915
Point 8: Push rod wishbone end | 783.32 | 520.85 | 152.68 | 30.8394 | 20.5059 | 6.011
Point 9: Push rod rocker end | 801.28 | 338.38 | 358.51 | 31.5465 | 13.322 | 14.1146
Point 11: Outer track rod ball joint | 833.43 | 562.49 | 325.55 | 32.8122 | 22.1453 | 12.8169
Point 12: Inner track rod ball joint | 840.38 | 293.34 | 264.49 | 33.0858 | 11.5488 | 10.413
Point 16: Damper to body point | 801.9 | 91.24 | 365.68 | 31.5709 | 3.5921 | 14.3969
Point 17: Damper to rocker point | 801.45 | 262.2 | 360.45 | 31.5531 | 10.3228 | 14.1909
Point 18: Wheel spindle point | 805.69 | 647.7 | 232.41 | 31.7201 | 25.5 | 9.15
Point 19: Wheel centre point | 805.69 | 609.6 | 232.41 | 31.7201 | 24 | 9.15
Point 20: Rocker axis 1st point | 805.14 | 260.45 | 291.32 | 31.6984 | 10.2539 | 11.4693
Point 21: Rocker axis 2nd point | 785.91 | 260.45 | 292.99 | 30.9413 | 10.2539 | 11.535
Point 99: Tyre Contact Patch, x,y,z (mm) | 805.69 | 609.6 | 3.81 | 31.7201 | 24 | 0.15
*from Shark (right side of vehicle)

## Tire Load Cases
Load Cases
0g Static | FL |  | FR |  | Cone Strike (5g Static) | FL |  | FR
| F_x | 0 | F_x | 0 |  | F_x | 0 | F_x | 0
| F_y | 0 | F_y | 0 |  | F_y | 0 | F_y | 0
| F_z | 168 | F_z | 168 |  | F_z | 840 | F_z | 840
| RL |  | RR |  |  | RL |  | RR
| F_x | 0 | F_x | 0 |  | F_x | 0 | F_x | 0
| F_y | 0 | F_y | 0 |  | F_y | 0 | F_y | 0
| F_z | 182 | F_z | 182 |  | F_z | 910 | F_z | 910
Max Acceleration (1.7g) | FL |  | FR
| F_x | 0 | F_x | 0
| F_y | 0 | F_y | 0
| F_z | 72.0197 | F_z | 72.0197
| RL |  | RR
| F_x | 393.5128 | F_x | 393.5128
| F_y | 0 | F_y | 0
| F_z | 277.9803 | F_z | 277.9803
Max Deceleration (~1.55g) | FL |  | FR
| F_x | 523.9194 | F_x | 523.9194
*Brake limited | F_y | 0 | F_y | 0
| F_z | 255.6767 | F_z | 255.6767
| RL |  | RR
| F_x | 353.3726 | F_x | 353.3726
| F_y | 0 | F_y | 0
| F_z | 94.3233 | F_z | 94.3233
Max Cornering (1.7g) - Skidpad | FL |  | FR |  | Tilt Test (1.7g C) | FL |  | FR
| F_x | 0 | F_x | 0 |  | F_x | 0 | F_x | 0
*Optimal Entry Steer Input Angle | F_y | 1232.236 | F_y | 1466.459 | *No Steer Input Angle -> Max SA | F_y | 2447.66 | F_y | 3993.55
*Beta_max | F_z | 172.0551 | F_z | 163.9449 | *Beta = 0 -> 100" Radius | F_z | 172.0551 | F_z | 163.9449
| RL |  | RR |  |  | RL |  | RR
| F_x | 0 | F_x | 0 |  | F_x | 0 | F_x | 0
| F_y | -0.97921 | F_y | -1.1243 |  | F_y | -1250.1 | F_y | -2039.63
| F_z | 186.0652 | F_z | 177.9348 |  | F_z | 186.0652 | F_z | 177.9348

## Geo Forces
Tire | Component | 0g Static | Max Acceleration (1.7g) | Max Deceleration (~1.55g) | Max Cornering (1.7g) - Skidpad | Tilt Test (1.7g C) | Cone Strike (5g Static) | Maximum Compression | Maximum Tension
|  | (lbs) | (lbs) | (lbs) | (lbs) | (lbs) | (lbs) | (lbs) | (lbs)
Front Left (FL) | Longitudinal | 0 | 0 | 523.9194 | 0 | 0 | 0 | --- | ---
| Lateral | 0 | 0 | 0 | 1232.236 | 2447.66 | 0 | --- | ---
| Vertical | 168 | 72.0197 | 255.6767 | 172.0551 | 172.0551 | 840 | --- | ---
| Steering Rod | -19.2489 | -8.2518 | 375.424 | 252.275 | 520.552 | -96.2446 | -96.2446 | 520.552
| LAA Fore | 51.8076 | 22.2093 | 285.848 | -364.197 | -775.757 | 259.038 | -775.757 | 285.848
| LAA Aft | 35.7388 | 15.3208 | -514.371 | -407.534 | -845.608 | 178.694 | -845.608 | 178.694
| UAA Fore | -126.872 | -54.3885 | 178.733 | -511.813 | -888.487 | -634.36 | -888.487 | 178.733
| UAA Aft | -180.159 | -77.2319 | -645.033 | -661.767 | -1132.52 | -900.793 | -1132.52 | 0
| Pull Rod | 301.358 | 129.189 | 395.49 | 456.64 | 602.64 | 1506.79 | 0 | 1506.79
Front Right (FR) | Longitudinal | 0 | 0 | 523.9194 | 0 | 0 | 0 | --- | ---
| Lateral | 0 | 0 | 0 | 1466.459 | 3993.55 | 0 | --- | ---
| Longitudinal | 168 | 72.0197 | 255.6767 | 163.9449 | 163.9449 | 840 | --- | ---
| Steering Rod | -19.2489 | -8.2518 | 375.424 | -342.472 | -900.27 | -96.2446 | -900.27 | 375.424
| LAA Fore | 51.8076 | 22.2093 | 285.848 | 547.123 | 1402.83 | 259.038 | 0 | 1402.83
| LAA Aft | 35.7388 | 15.3208 | -514.371 | 563.432 | 1474.27 | 178.694 | -514.371 | 1474.27
| UAA Fore | -126.872 | -54.3885 | 178.733 | 330.658 | 1113.83 | -634.36 | -634.36 | 1113.83
| UAA Aft | -180.159 | -77.2319 | -645.033 | 392.169 | 1370.96 | -900.793 | -900.793 | 1370.96
| Pull Rod | 301.358 | 129.189 | 395.49 | 117.941 | -185.62 | 1506.79 | -185.62 | 1506.79
Rear Left (RL) | Longitudinal | 0 | 393.5128 | 353.3726 | 0 | 0 | 0 | --- | ---
| Lateral | 0 | 0 | 0 | -0.97921 | -1250.1 | 0 | --- | ---
| Longitudinal | 182 | 277.9803 | 94.3233 | 186.0652 | 186.0652 | 910 | --- | ---
| Tie Rod | -173.139 | -879.137 | -641.72 | -176.996 | -54.9145 | -865.696 | -879.137 | 0
| LAA Fore | 18.4092 | 352.214 | 300.578 | 18.8182 | 4.47 | 92.0459 | 0 | 352.214
| LAA Aft | 229.393 | 153.697 | -57.7236 | 234.999 | 704.94 | 1146.97 | -57.7236 | 1146.97
| UAA Fore | -41.0412 | 208.375 | 222.14 | -41.9183 | 34.5174 | -205.206 | -205.206 | 222.14
| UAA Aft | 130.624 | 594.869 | 422.727 | 133.992 | 624.87 | 653.122 | 0 | 653.122
| Push Rod | -285.13 | -440.849 | -175.616 | -263.862 | -57.6241 | -1290.65 | -1290.65 | 0
Rear Right (RR) | Longitudinal | 0 | 393.5128 | 353.3726 | 0 | 0 | 0
| Lateral | 0 | 0 | 0 | -1.1243 | -2039.63 | 0
| Longitudinal | 182 | 277.9803 | 94.3233 | 177.9348 | 177.9348 | 910
| Tie Rod | -173.139 | -879.137 | -641.72 | -169.296 | -368.528 | -865.696 | -879.137 | 0
| LAA Fore | 18.4092 | 352.214 | 300.578 | 18.0018 | 41.4174 | 92.0459 | 0 | 352.214
| LAA Aft | 229.393 | 153.697 | -57.7236 | 223.733 | -543.189 | 1146.97 | -543.189 | 1146.97
| UAA Fore | -41.0412 | 208.375 | 222.14 | -40.173 | -164.912 | -205.206 | -205.206 | 222.14
| UAA Aft | 130.624 | 594.869 | 422.727 | 127.2 | -673.89 | 653.122 | -673.89 | 653.122
| Push Rod | -285.13 | -440.849 | -175.616 | -252.423 | -588.993 | -1290.65 | -1290.65 | 0
BUMP
Front
Rear
ROLL
Front
Rear
STEER
Front
Rear

## CF Force Analysis
Tire | Component | Maximum Compression (lbs) | Maximum Tension (lbs) | Length (in) | Outside Diameter (in) | Wall Thickness (in) | Area (in^2) | Volume (in^3) | Weight (lbs) | Moment of Inertia (in^4) | (l/k)2 | (l/k)1 | (l/k) | Int-Length Critical Buckling (lbs) | Euler Critical Buckling (lbs) | Critical Yield (lbs) | Calculated FoS | Solidworks FoS Compression | Solidworks FoS Buckling | Solidworks FoS Tension | Fatigue Strength | Situation | Constant for Buckling
Front | UAA Fore | 900.27 | 520.552 | 9.034 | 0.588 | 0.046 | 0.078326 | 0.7076 | 0.03814 | 0.0028969 | 11.6154 | 716.2859 | 46.9751 | 4942.3812 | 8197.6249 | 4942.3825 | 5.4899 | 4.513 | 3.102 | 7.805 | 3.2384 | Fixed Pin | 1.2
| UAA Aft | 775.757 | 1402.83 | 8.085 | 0.588 | 0.046 | 0.078326 | 0.63327 | 0.034133 | 0.0028969 | 12.5129 | 771.6315 | 42.0404 | 4942.3813 | 10235.0076 | 4942.3825 | 3.5232 | 5.495 | 2.417 | 3.039 | 3.0815 | Fixed Pin | 1.2 | Givens
| LAA Fore | 845.608 | 1474.27 | 9.122 | 0.588 | 0.046 | 0.078326 | 0.71449 | 0.038511 | 0.0028969 | 11.9849 | 739.0746 | 47.4326 | 4942.3811 | 8040.2228 | 4942.3825 | 3.3524 | 4.754 | 1.97 | 2.727 | 4.0786 | Fixed Pin | 1.2 | Density(Twill) | 0.0539 | lb/in^3
| LAA Aft | 888.487 | 1113.83 | 8.946 | 0.588 | 0.046 | 0.078326 | 0.70071 | 0.037768 | 0.0028969 | 11.6921 | 721.0199 | 46.5175 | 4942.3812 | 8359.6949 | 4942.3825 | 4.4373 | 4.53 | 2.74 | 3.614 | 3.3137 | Fixed Pin | 1.2 | Yield Strength | 63100 | psi
| Steering Rod | 1132.52 | 1370.96 | 8.863 | 0.588 | 0.046 | 0.078326 | 0.69421 | 0.037418 | 0.0028969 | 10.3561 | 582.9875 | 46.0859 | 4942.3809 | 7097.5012 | 4942.3825 | 3.6051 | 3.9 | 2.321 | 3.221 | 3.015 | Pin Pin | 1 | E | 19500 | ksi
| Pull Rod | 185.62 | 1506.79 | 5.512 | 0.588 | 0.046 | 0.078326 | 0.43173 | 0.02327 | 0.0028969 | 25.5804 | 1440.0242 | 28.6613 | 4942.3815 | 18350.5275 | 4942.3825 | 3.2801 | 23.68 | 2.107 | 2.917 | 5.1675 | Pin Pin | 1 | Fatigue Strength | 58000 | psi
Rear | UAA Fore | 879.137 | 0 | 9.798 | 0.588 | 0.046 | 0.078326 | 0.76744 | 0.041365 | 0.0028969 | 11.7542 | 724.844 | 50.9477 | 4942.381 | 6969.0462 | 4942.3825 | 5.6219 | 4.671 | 2.959 | --- | 12.8982 | Fixed Pin | 1.2
| UAA Aft | 0 | 352.214 | 7.108 | 0.588 | 0.046 | 0.078326 | 0.55674 | 0.030008 | 0.0028969 | 0 | 0 | 36.9602 | 4942.3814 | 13241.9937 | 4942.3825 | 14.0323 | --- | 10.115 | 12.33 | 3.9608 | Fixed Pin | 1.2
| LAA Fore | 543.189 | 1146.97 | 10.961 | 0.588 | 0.046 | 0.078326 | 0.85853 | 0.046275 | 0.0028969 | 14.9536 | 922.141 | 56.9951 | 4942.3809 | 5568.6236 | 4942.3825 | 4.3091 | 7.584 | 1.896 | 3.559 | 20.4507 | Fixed Pin | 1.2
| LAA Aft | 205.206 | 222.14 | 7.551 | 0.588 | 0.046 | 0.078326 | 0.59144 | 0.031879 | 0.0028969 | 24.329 | 1500.2988 | 39.2637 | 4942.3814 | 11733.8161 | 4942.3825 | 22.249 | 22.242 | 18.602 | 20.547 | 6.7413 | Fixed Pin | 1.2
| Tie Rod | 673.89 | 653.122 | 7.369 | 0.588 | 0.046 | 0.078326 | 0.57719 | 0.03111 | 0.0028969 | 13.4253 | 755.7666 | 38.3174 | 4942.3812 | 10267.1488 | 4942.3825 | 7.3341 | 6.285 | 5.082 | 6.482 | 3.5199 | Pin Pin | 1
| Push Rod | 1290.65 | 0 | 7.35 | 0.588 | 0.046 | 0.078326 | 0.5757 | 0.03103 | 0.0028969 | 9.701 | 546.1072 | 38.2186 | 4942.3812 | 10320.2993 | 4942.3825 | 3.8294 | 3.442 | 1.436 | --- | 3.5199 | Pin Pin | 1
? ----->

## Springs & Dampers Notes
w/o ARB
w/ ARB | -> changes damped natural frequency

## ARB Notes
Motion Ratio
Front | Distance from Shock Point: 0.98 in |  | Bump | 0.6235
|  |  | Droop | 0.3823
|  |  | MR_ARB | 0.5029
Rear | Distance from Pushrod Point: 1.3375 in |  | Bump | 0.4867
|  |  | Droop | 0.5146
|  |  | MR_ARB | 0.50065
ARB Design
Front | 4130 Steel
Lever Arm Length Range: 2.5-4 (deltaL = 0.5 in)
|  | K_ARBmax | 694
|  | K_ARBmin | 271
Ex:
Rear | 4130 Steel
Lever Arm Length Range: 2.5-4 (deltaL = 0.5 in)
|  | K_ARBmax | 667
|  | K_ARBmin | 260
Ex:

## Tuning Measurements --
Ride Height | -> turns for push rod, etc.
Toe
Caster
KPI
ARB Tuning
delta l change for k_arb range