## Parameters
TREV 2 Parameters
Car Parameters |  |  | Alignment + Tuning Parameters
Total Weight (lb) | 650 | <- input to MATLAB | K_s F (lb/in) | 300 | <- input to MATLAB |  |  | Preload Length (in) | 1
Front % | 0.45 |  | K_s R (lb/in) | 450
Wheelbase (in) | 61 |  | K_ARB F (lb/in) | 0 | Front K_ARB Range | 0-1000 | lb/in | Maximum K_ARB F | 1000 | lb/in
Front Track Width (in) | 48 |  | K_ARB R (lb/in) | 0 | Rear K_ARB Range | 0-1000 | lb/in | Maximum K_ARB R | 1000 | lb/in
Rear Track Width (in) | 44 |  | MRs F | 1
CoG Height (in) | 8.5 |  | MRs R | 1
Front Axle h (in) | 8 |  | MR_ARB F | 1
Rear Axle h (in) | 8 |  | MR_ARB R | 1
Tire Radius (in) | 8 |  | DampC_LowF ((lb*s)/in) | 12
Roll Axis F (in) | 0.9374 |  | DampC_LowR ((lb*s)/in) | 12
Roll Axis R (in) | 1.6571 |  | DampC_HighF ((lb*s)/in) | 12
Rear % | 0.55 | <- calculated | DampC_HighR ((lb*s)/in) | 12
Front Axle to CoG (in) | 33.55 |  | Ackermann (-1 = Anti, 1 = Ack) | -0.12655
CoG to Rear Axle (in) | 27.45 |  | Front Toe (deg) | -0.5
Front Corner Static Weight (lb) | 146.25 |  | Rear Toe (deg) | 0
Rear Corner Static Weight (lb) | 178.75 |  | Front Camber (deg) | 0
CoG_h -> Zr_F (in) | 7.5626 |  | Rear Camber (deg) | 0
CoG_h -> Zr_R (in) | 6.8429 |  | Front Tire Pressure (psi) | 8
CoG_h -> Roll Axis (in) | 7.1668 |  | Rear Tire Pressure (psi) | 8
Aero Parameters |  |  | Brake Parameters
Coefficient of Lift | -4.1486 | <- input to MATLAB | Front Area of Brake Pad (in^2) | 1.45 | <- input to MATLAB
Coefficient of Drag | 1.425 |  | Front Piston Diameter (in) | 1
Frontal Area (in^2) | 1019.902 |  | Front Pad CoF | 0.3
Air Density (lb/in^3) | 4.3e-05 |  | Front # of Pistons | 4
Front Aero Percent | 0.4 |  | Front Master Cylinder Bore (in) | 0.875
Rear Aero Percent | 0.6 | <- calculated | Front Rotor Diameter (in) | 6.28
|  |  | Rear Area of Brake Pad (in^2) | 1.45
Powertrain Parameters |  |  | Rear Piston Diameter (in) | 1
Final Drive Gear Ratio | 3.857 | <- input to MATLAB | Rear Pad CoF | 0.3
|  |  | Rear # of Pistons | 2
|  |  | Rear Master Cylinder Bore (in) | 0.8125
|  |  | Rear Rotor Diameter (in) | 6.8
|  |  | Brake Pedal Ratio | 6
|  |  | Brake Bias | 0.5
|  |  | Front Piston Area (in^2) | 3.1416 | <- calculated
|  |  | Front Master Cylinder Area (in^2) | 0.60132
|  |  | Rear Piston Area (in^2) | 1.5708
|  |  | Rear Master Cylinder Area (in^2) | 0.51849

## Tire Data
Fy Plots
| Run 4,5 | Run 6 | Run 8 | Run 9 | Pyrometer Readings
Temp. (F)
[5 empty] | Run # | Tire # | Outboard | Center | Inboard
[5 empty] | 6 | 4 | 47 | 44 | 48
[5 empty] | 9 | 5 | 45 | 43 | 49
Run 4,5
Run 6
Run 8
Run 9
Credits:
Cpt. Hamilton

## Geo Points
Front Suspension Points | x (mm) | y (mm) | z (mm) | x (in) | y (in) | z (in)
Point 1: Lower wishbone front pivot | -898.68 | 238.9 | 63.5 | -35.3811 | 9.4055 | 2.5
Point 2: Lower wishbone rear pivot | -573.6539 | 263.8934 | 73.2599 | -22.5848 | 10.3895 | 2.8842
Point 3: Lower wishbone outer ball joint | -760.5688 | 571.06 | 117.2034 | -29.9437 | 22.4827 | 4.6143
Point 5: Upper wishbone front pivot | -909 | 290.84 | 175.94 | -35.7874 | 11.4504 | 6.9268
Point 6: Upper wishbone rear pivot | -571.9811 | 294.7088 | 160.3162 | -22.5189 | 11.6027 | 6.3117
Point 7: Upper wishbone outer ball joint | -740.35 | 554.62 | 291.63 | -29.1476 | 21.8354 | 11.4815
Point 8: Push rod wishbone end | -757.795 | 531.1001 | 127.1602 | -29.8344 | 20.9095 | 5.0063
Point 9: Push rod rocker end | -739.689 | 270.2609 | 192.1532 | -29.1216 | 10.6402 | 7.5651
Point 11: Outer track rod ball joint | -810.792 | 565.3049 | 144.71 | -31.9209 | 22.2561 | 5.6972
Point 12: Inner track rod ball joint | -812.36 | 255.42 | 82.79 | -31.9827 | 10.0559 | 3.2594
Point 16: Damper to body point | -745.6261 | 255.3621 | 428.0259 | -29.3554 | 10.0536 | 16.8514
Point 17: Damper to rocker point | -737.5266 | 213.8896 | 264.4993 | -29.0365 | 8.4209 | 10.4134
Point 18: Wheel spindle point | -743.71 | 647.7 | 207.01 | -29.2799 | 25.5 | 8.15
Point 19: Wheel centre point | -743.71 | 609.6 | 207.01 | -29.2799 | 24 | 8.15
Point 20: Rocker axis 1st point | -721.7961 | 275.1513 | 220.3217 | -28.4172 | 10.8327 | 8.6741
Point 21: Rocker axis 2nd point | -759.7669 | 272.2315 | 219.1815 | -29.9121 | 10.7178 | 8.6292
Point 99: Tyre Contact Patch, x,y,z (mm) | -743.71 | 609.6 | 3.81 | -29.2799 | 24 | 0.15
Rear Suspension Points | x (mm) | y (mm) | z (mm) | x (in) | y (in) | z (in)
Point 1: Lower wishbone front pivot | 572.5599 | 188.26 | 102.4402 | 22.5417 | 7.4118 | 4.0331
Point 2: Lower wishbone rear pivot | 880.2599 | 209.26 | 72.1202 | 34.6559 | 8.2386 | 2.8394
Point 3: Lower wishbone outer ball joint | 807.2644 | 522.216 | 109.4354 | 31.7821 | 20.5597 | 4.3085
Point 5: Upper wishbone front pivot | 657.9677 | 246.63 | 193.3564 | 25.9042 | 9.7098 | 7.6125
Point 6: Upper wishbone rear pivot | 885.01 | 246.63 | 184.08 | 34.8429 | 9.7098 | 7.2472
Point 7: Upper wishbone outer ball joint | 829.2243 | 504.987 | 290.0889 | 32.6466 | 19.8814 | 11.4208
Point 8: Push rod wishbone end | 829.4447 | 479.2168 | 295.4827 | 32.6553 | 18.8668 | 11.6332
Point 9: Push rod rocker end | 831.8454 | 198.4906 | 354.2403 | 32.7498 | 7.8146 | 13.9465
Point 11: Outer track rod ball joint | 886.15 | 498.79 | 200.15 | 34.8878 | 19.6374 | 7.8799
Point 12: Inner track rod ball joint | 914.7301 | 206.27 | 125.7302 | 36.013 | 8.1209 | 4.95
Point 16: Damper to body point | 579.2527 | 237.945 | 356.2889 | 22.8052 | 9.3679 | 14.0271
Point 17: Damper to rocker point | 724.4364 | 143.1166 | 370.2383 | 28.5211 | 5.6345 | 14.5763
Point 18: Wheel spindle point | 805.69 | 596.9 | 207.01 | 31.7201 | 23.5 | 8.15
Point 19: Wheel centre point | 805.69 | 558.8 | 207.01 | 31.7201 | 22 | 8.15
Point 20: Rocker axis 1st point | 781.6004 | 212 | 372.9406 | 30.7717 | 8.3465 | 14.6827
Point 21: Rocker axis 2nd point | 780.078 | 204.1883 | 335.6811 | 30.7117 | 8.0389 | 13.2158
Point 99: Tyre Contact Patch, x,y,z (mm) | 805.69 | 558.8 | 3.81 | 31.7201 | 22 | 0.15
*from Shark (right side of vehicle)

## BRS Camber & Toe Gain
| FRONT | REAR | *MATLAB INPUT -> (c) + (c1x) + (c2x^2) + (c3x^3)
BUMP
Camber | 1.1e-05 | 1.2e-05 | c
| -0.093155 | -0.089315 | c1
| -0.000116 | -0.000118 | c2
| 0 | 0 | c3
Toe | 6e-06 | -2.3e-05 | c
| 0.000205 | -6.3e-05 | c1
| 0 | 7.5e-05 | c2
| 0 | 0 | c3
Limits | [-25.4->25.4] mm | ***(+) mm -> Bump
ROLL
Camber | 8e-06 | 6e-06 | c
| -0.008877 | -0.12891 | c1
| -0.013483 | -0.011754 | c2
| 0.000212 | 0.000151 | c3
Toe | 1.7e-05 | -3e-05 | c
| 0.009613 | 0.012409 | c1
| 1.2e-05 | 0.007094 | c2
| 0.000186 | -0.000137 | c3
Limits | [-3->3] deg | ***(+) deg -> RH Turn
STEER
Camber | -0.024035 | 0 | c
| 0.10984 | 0 | c1
| 0.001062 | 0 | c2
| 2.7e-05 | 0 | c3
Toe | -0.048999 | 0 | c
| -1.048 | 0 | c1
| 0.001094 | 0 | c2
| -7.7e-05 | 0 | c3
Limits | [-30->30] mm | ***(+) mm -> LH Turn
*from Shark (right side of vehicle)

## Motor Data
Motor Speed (RPM) | Peak Torque (Nm) | Continuous Torque (Nm) | Peak Power (kW) | Continuous Power (kW)
0 | 140 | 80 | 0 | 0
500 | 150 | 82 | 8 | 4.5
1000 | 150 | 82 | 16 | 9
1500 | 150 | 82 | 24 | 13.5
2000 | 150 | 82 | 32 | 18
2500 | 150 | 82 | 40 | 22.5
3000 | 150 | 82 | 48 | 27
3500 | 150 | 82 | 56 | 31.5
4000 | 150 | 82 | 64 | 36
4500 | 150 | 82 | 72 | 40.5
5000 | 150 | 82 | 78 | 45
5500 | 150 | 82 | 85 | 48
6000 | 135 | 82 | 83 | 52
6500 | 120 | 75 | 80 | 51
7000 | 110 | 70 | 80 | 50
Motor Speed (RPM) | Peak Torque (lb*in) | Continuous Torque (lb*in) | Peak Power (Hp) | Continuous Power (Hp)
0 | 1239.1042 | 708.0595 | 0 | 0
500 | 1327.6116 | 725.761 | 10.7282 | 6.0346
1000 | 1327.6116 | 725.761 | 21.4563 | 12.0692
1500 | 1327.6116 | 725.761 | 32.1845 | 18.1038
2000 | 1327.6116 | 725.761 | 42.9126 | 24.1384
2500 | 1327.6116 | 725.761 | 53.6408 | 30.173
3000 | 1327.6116 | 725.761 | 64.369 | 36.2075
3500 | 1327.6116 | 725.761 | 75.0971 | 42.2421
4000 | 1327.6116 | 725.761 | 85.8253 | 48.2767
4500 | 1327.6116 | 725.761 | 96.5534 | 54.3113
5000 | 1327.6116 | 725.761 | 104.5996 | 60.3459
5500 | 1327.6116 | 725.761 | 113.9867 | 64.369
6000 | 1194.8504 | 725.761 | 111.3047 | 69.733
6500 | 1062.0893 | 663.8058 | 107.2816 | 68.392
7000 | 973.5818 | 619.5521 | 107.2816 | 67.051
Car Velocity (mph) | a_x due to peak torque (g's) | a_x due to continuous torque (g's) | a_x due to peak power (g's) | a_x due to continuous power (g's)
0 | 0.91908 | 0.52519 | 0 | 0
6.1706 | 0.98473 | 0.53832 | 1.003 | 0.56421
12.3412 | 0.98473 | 0.53832 | 1.003 | 0.56421
18.5117 | 0.98473 | 0.53832 | 1.003 | 0.56421
24.6823 | 0.98473 | 0.53832 | 1.003 | 0.56421
30.8529 | 0.98473 | 0.53832 | 1.003 | 0.56421
37.0235 | 0.98473 | 0.53832 | 1.003 | 0.56421
43.1941 | 0.98473 | 0.53832 | 1.003 | 0.56421
49.3647 | 0.98473 | 0.53832 | 1.003 | 0.56421
55.5352 | 0.98473 | 0.53832 | 1.003 | 0.56421
61.7058 | 0.98473 | 0.53832 | 0.97796 | 0.56421
67.8764 | 0.98473 | 0.53832 | 0.96884 | 0.54711
74.047 | 0.88626 | 0.53832 | 0.86721 | 0.54331
80.2176 | 0.78778 | 0.49237 | 0.77157 | 0.49187
86.3882 | 0.72214 | 0.45954 | 0.71645 | 0.44778
|  |  | *not needed for analysis | *not needed for analysis
Test Transmission Gear Ratio | 1 |  | - Dave
597.4031
*2-3% rolling losses
-> fish scale
hill grade
driveline losses
force of drag for effective g's
^ add tractive limit for good analysis

## Damper Data --
TTX25 Data - Dampers |  | 0-4.3, 0-4.3 | 2-4.3, 2-4.3 | 4-4.3, 4-4.3 | 6-4.3, 6-4.3 | 10-4.3, 10-4.3 | 15-4.3, 15-4.3 | 25-4.3, 25-4.3 | *LSC-HSC, LSR-HSR | TTX25 Data - Springs
Setting C11/R11 | Low | 124 | 30 | 17.5 | 13.75 | 9.167 | 5.714 | 3.03 | Note: low speed clicks from fully closed (clockwise) | lb/in | N/mm
[9 empty] | Note: high speed clicks from fully open (counter clockwise) | 150 | 26.27
| High | 0-4.3, 0-4.3 | 0-3, 0-3 | 0-2, 0-2 | 0-1, 0-1 | 0-0, 0-0 |  |  |  | 175 | 30.65
|  | 124 | 100 | 70 | 50 | 30 |  |  |  | 200 | 35.03
[10 empty] | 225 | 39.4
Setting C12/R12 | Low | 0-4.3, 0-4.3 | 2-4.3, 2-4.3 | 4-4.3, 4-4.3 | 6-4.3, 6-4.3 | 10-4.3, 10-4.3 | 15-4.3, 15-4.3 | 25-4.3, 25-4.3 |  | 250 | 43.78
|  | 140 | 35 | 20 | 14.167 | 8.333 | 6.25 | 3.125 |  | 300 | 52.54
[10 empty] | 350 | 61.29
| High | 0-4.3, 0-4.3 | 0-3, 0-3 | 0-2, 0-2 | 0-1, 0-1 | 0-0, 0-0 |  |  |  | 400 | 70.05
|  | 140 | 140 | 110 | 60 | 20 |  |  |  | 450 | 78.81
[10 empty] | 500 | 87.56
Setting C13/R13 | Low | 0-4.3, 0-4.3 | 2-4.3, 2-4.3 | 4-4.3, 4-4.3 | 6-4.3, 6-4.3 | 10-4.3, 10-4.3 | 15-4.3, 15-4.3 | 25-4.3, 25-4.3 |  | 550 | 96.32
|  | 150 | 37.5 | 20 | 14.29 | 9.091 | 6.25 | 3.125 |  | 600 | 105.1
[10 empty] | 650 | 113.8
| High | 0-4.3, 0-4.3 | 0-3, 0-3 | 0-2, 0-2 | 0-1, 0-1 | 0-0, 0-0
|  | 150 | 144 | 130 | 100 | 30
Setting C21/R21 | Low | 0-4.3, 0-4.3 | 2-4.3, 2-4.3 | 4-4.3, 4-4.3 | 6-4.3, 6-4.3 | 10-4.3, 10-4.3 | 15-4.3, 15-4.3 | 25-4.3, 25-4.3
|  | 140 | 80 | 33.33 | 30 | 18.75 | 13.33 | 8.125
| High | 0-4.3, 0-4.3 | 0-3, 0-3 | 0-2, 0-2 | 0-1, 0-1 | 0-0, 0-0
|  | 150 | 100 | 70 | 44 | 20
Setting C22/R22 | Low | 0-4.3, 0-4.3 | 2-4.3, 2-4.3 | 4-4.3, 4-4.3 | 6-4.3, 6-4.3 | 10-4.3, 10-4.3 | 15-4.3, 15-4.3 | 25-4.3, 25-4.3
|  | 150 | 80 | 40 | 30 | 20 | 16 | 12
| High | 0-4.3, 0-4.3 | 0-3, 0-3 | 0-2, 0-2 | 0-1, 0-1 | 0-0, 0-0
|  | 150 | 130 | 104 | 50 | 20
Setting C23/R23 | Low | 0-4.3, 0-4.3 | 2-4.3, 2-4.3 | 4-4.3, 4-4.3 | 6-4.3, 6-4.3 | 10-4.3, 10-4.3 | 15-4.3, 15-4.3 | 25-4.3, 25-4.3
|  | 150 | 80 | 40 | 30 | 20 | 16 | 12
| High | 0-4.3, 0-4.3 | 0-3, 0-3 | 0-2, 0-2 | 0-1, 0-1 | 0-0, 0-0
|  | 150 | 150 | 140 | 80 | 20
*data in (lb-s/in)

## Tire Load Cases
Load Cases (FSAE Coordinates)
0g Static | FL |  | FR |  | Cone Strike (5g Static) | FL |  | FR
| F_x | 0 | F_x | 0 |  | F_x | 0 | F_x | 0
| F_y | 0 | F_y | 0 |  | F_y | 0 | F_y | 0
| F_z | -146.25 | F_z | -146.25 |  | F_z | -731.25 | F_z | -731.25
| RL |  | RR |  |  | RL |  | RR
| F_x | 0 | F_x | 0 |  | F_x | 0 | F_x | 0
| F_y | 0 | F_y | 0 |  | F_y | 0 | F_y | 0
| F_z | -178.75 | F_z | -178.75 |  | F_z | -893.75 | F_z | -893.75
Max Acceleration @ Tire Limits | FL |  | FR
| F_x | 0 | F_x | 0
*starting from 0 mph | F_y | 0 | F_y | 0
| F_z | -105.3002 | F_z | -105.3002
| RL |  | RR
| F_x | 356.4365 | F_x | 356.4365
| F_y | 0 | F_y | 0
| F_z | -219.6998 | F_z | -219.6998
Max Deceleration @ Tire Limits | FL |  | FR
| F_x | -821.4613 | F_x | -821.4613
*maximum velocity analysis | F_y | 0 | F_y | 0
| F_z | -548.107 | F_z | -548.107
| RL |  | RR
| F_x | -500.9862 | F_x | -500.9862
| F_y | 0 | F_y | 0
| F_z | -316.259 | F_z | -316.259
Max Cornering @ Tire Limits | FL |  | FR |  | Tilt Test (1.7g C) | FL |  | FR
| F_x | 0 | F_x | 0 |  | F_x | 0 | F_x | 0
*maximum velocity analysis | F_y | -243.2024 | F_y | -864.8899 |  | F_y | 383.251 | F_y | 102.3192
| F_z | -143.7165 | F_z | -580.2763 |  | F_z | -236.5451 | F_z | -55.9549
| RL |  | RR |  |  | RL |  | RR
| F_x | 0 | F_x | 0 |  | F_x | 0 | F_x | 0
| F_y | -363.6527 | F_y | -1161.9993 |  | F_y | 467.5524 | F_y | 111.7771
| F_z | -224.4592 | F_z | -780.28 |  | F_z | -293.7122 | F_z | -63.7878

## Geo Forces
Tire | Component | 0g Static | Max Acceleration @ Tire Limits | Max Deceleration @ Tire Limits | Max Cornering @ Tire Limits | Tilt Test (1.7g C) | Cone Strike (5g Static) | Maximum Compression | Maximum Tension
|  | (lbs) | (lbs) | (lbs) | (lbs) | (lbs) | (lbs) | (lbs) | (lbs)
Front Left (FL) | Longitudinal | 0 | 0 | 821.4613 | 0 | 0 | 0 | --- | ---
| Lateral | 0 | 0 | 0 | -243.2024 | 383.251 | 0 | --- | ---
| Vertical | 146.25 | 105.3002 | 548.107 | 143.7165 | 236.5451 | 731.25 | --- | ---
| Steering Rod | -16.5813 | -11.9386 | 366.1712 | 61.583 | -149.5414 | -82.9067 | -149.5414 | 366.1712
| LAA Fore | 267.0299 | 192.2619 | 2171.955 | -123.1882 | 1039.5313 | 1335.1496 | -123.1882 | 2171.955
| LAA Aft | 219.8148 | 158.2669 | -1002.5725 | -89.268 | 836.597 | 1099.0739 | -1002.5725 | 1099.0739
| UAA Fore | -32.5239 | -23.4173 | -715.0896 | 225.4398 | -458.2291 | -162.6197 | -715.0896 | 225.4398
| UAA Aft | -3.5542 | -2.5591 | 504.5064 | 224.0122 | -364.2627 | -17.7712 | -364.2627 | 504.5064
| PR | -398.2356 | -286.7302 | -1360.4957 | 20.405 | -1292.9517 | -1991.1782 | -1991.1782 | 20.405
Front Right (FR) | Longitudinal | 0 | 0 | 821.4613 | 0 | 0 | 0 | --- | ---
| Lateral | 0 | 0 | 0 | -864.8899 | 102.3192 | 0 | --- | ---
| Longitudinal | 146.25 | 105.3002 | 548.107 | 580.2763 | 55.9549 | 731.25 | --- | ---
| Steering Rod | -16.5813 | -11.9386 | 366.1712 | -342.7405 | 26.4202 | -82.9067 | -342.7405 | 366.1712
| LAA Fore | 267.0299 | 192.2619 | 2171.955 | 2430.7599 | -60.06 | 1335.1496 | -60.06 | 2430.7599
| LAA Aft | 219.8148 | 158.2669 | -1002.5725 | 1957.7948 | -44.3335 | 1099.0739 | -1002.5725 | 1957.7948
| UAA Fore | -32.5239 | -23.4173 | -715.0896 | -1044.4265 | 95.8489 | -162.6197 | -1044.4265 | 95.8489
| UAA Aft | -3.5542 | -2.5591 | 504.5064 | -823.1677 | 94.3552 | -17.7712 | -823.1677 | 504.5064
| PR | -398.2356 | -286.7302 | -1360.4957 | -3044.3397 | 20.8625 | -1991.1782 | -3044.3397 | 20.8625
Rear Left (RL) | Longitudinal | 0 | -356.4365 | 500.9862 | 0 | 0 | 0 | --- | ---
| Lateral | 0 | 0 | 0 | -363.6527 | 467.5524 | 0 | --- | ---
| Longitudinal | 178.75 | 219.6998 | 316.259 | 224.4592 | 293.7122 | 893.75 | --- | ---
| Tie Rod | 11.7758 | 159.3441 | -182.7869 | -197.8324 | 292.7166 | 58.8789 | -197.8324 | 292.7166
| LAA Fore | -15.4637 | -776.4818 | 1037.3034 | -55.851 | 21.4332 | -77.3186 | -776.4818 | 1037.3034
| LAA Aft | 61.6991 | 640.566 | -684.5913 | -36.5924 | 248.0405 | 308.4957 | -684.5913 | 640.566
| UAA Fore | 110.0458 | 404.2963 | -183.4451 | 214.9887 | 82.0753 | 550.2289 | -183.4451 | 550.2289
| UAA Aft | 187.9875 | -172.0088 | 899.1232 | 553.9254 | -99.794 | 939.9373 | -172.0088 | 939.9373
| PR | -323.3728 | -310.4352 | -694.4462 | -38.8071 | -1003.5352 | -1616.8639 | -1616.8639 | 0
Rear Right (RR) | Longitudinal | 0 | -356.4365 | 500.9862 | 0 | 0 | 0 | --- | ---
| Lateral | 0 | 0 | 0 | -1161.9993 | 111.7771 | 0 | --- | ---
| Longitudinal | 178.75 | 219.6998 | 316.259 | 780.28 | 63.7878 | 893.75 | --- | ---
| Tie Rod | 11.7758 | 159.3441 | -182.7869 | 730.7983 | -61.1513 | 58.8789 | -182.7869 | 730.7983
| LAA Fore | -15.4637 | -776.4818 | 1037.3034 | 48.9141 | -16.7168 | -77.3186 | -776.4818 | 1037.3034
| LAA Aft | 61.6991 | 640.566 | -684.5913 | 633.8203 | -13.0441 | 308.4957 | -684.5913 | 640.566
| UAA Fore | 110.0458 | 404.2963 | -183.4451 | 234.9609 | 62.8774 | 550.2289 | -183.4451 | 550.2289
| UAA Aft | 187.9875 | -172.0088 | 899.1232 | -195.093 | 164.7879 | 939.9373 | -195.093 | 939.9373
| PR | -323.3728 | -310.4352 | -694.4462 | -2585.1048 | -2.5121 | -1616.8639 | -2585.1048 | 0
*Forces are in matrix coordinates
BUMP
Front
Rear
ROLL
Front
Rear
STEER
Front
Rear

## Steel A-Arm Tube Force Analysis
Tire | Component | Maximum Compression (lbs) | Maximum Tension (lbs) | Length (in) | Outside Diameter (in) | Wall Thickness (in) | Area (in^2) | Volume (in^3) | Weight (lbs) | Moment of Inertia (in^4) | (l/k)2 | (l/k)1 | (l/k) | Int-Length Critical Buckling (lbs) | Euler Critical Buckling (lbs) | Critical Yield (lbs) | Calculated FoS | Fatigue Strength | Situation | Constant for Buckling
Front | Steering Rod | 342.7405 | 366.1712 | 10.1089 | 0.4375 | 0.12 | 0.11969 | 1.21 | 0.34315 | 0.0017237 | 28.7357 | 1308.5779 | 84.2385 | 7985.7082 | 4949.8008 | 7985.7129 | 14.4418 | 2.6104 | Pin Pin | 1
| LAA Fore | 123.1882 | 2430.7599 | 11.1532 | 0.4375 | 0.12 | 0.11969 | 1.335 | 0.3786 | 0.0017237 | 47.9313 | 3086.8303 | 92.9408 | 7985.7103 | 8132.5462 | 7985.7129 | 3.2853 | 3.241 | Fixed Pin | 2 | Givens
| LAA Aft | 1002.5725 | 1957.7948 | 11.0952 | 0.4375 | 0.12 | 0.11969 | 1.328 | 0.37663 | 0.0017237 | 16.8014 | 1082.0303 | 92.4575 | 7985.7103 | 8217.794 | 7985.7129 | 4.0789 | 6.0753 | Fixed Pin | 2 | Density | 0.2836 | lb/in^3
| UAA Fore | 1044.4265 | 225.4398 | 9.9745 | 0.4375 | 0.12 | 0.11969 | 1.1939 | 0.33859 | 0.0017237 | 16.4613 | 1060.1281 | 83.1186 | 7985.7106 | 10168.1806 | 7985.7129 | 7.646 | 7.7082 | Fixed Pin | 2 | Yield Strength | 66717.359 | psi
| UAA Aft | 823.1677 | 504.5064 | 10.0766 | 0.4375 | 0.12 | 0.11969 | 1.2061 | 0.34205 | 0.0017237 | 18.5421 | 1194.1342 | 83.9694 | 7985.7106 | 9963.1687 | 7985.7129 | 9.7012 | 2.0843 | Fixed Pin | 2 | E | 29732.7362 | ksi
| PR | 3044.3397 | 20.8625 | 8.2746 | 0.4375 | 0.12 | 0.11969 | 0.99043 | 0.28088 | 0.0017237 | 9.6418 | 439.072 | 68.9531 | 7985.709 | 7387.5683 | 7985.7129 | 2.4267 | 8.6825 | Pin Pin | 1 | Fatigue Strength | 53011.293 | psi | *0.5*Sut
Rear | Tie Rod | 197.8324 | 730.7983 | 9.6039 | 0.4375 | 0.12 | 0.11969 | 1.1495 | 0.32601 | 0.0017237 | 37.8229 | 1722.3983 | 80.0303 | 7985.7084 | 5484.0356 | 7985.7129 | 10.9274 | 6.117 | Pin Pin | 1
| LAA Fore | 776.4818 | 1037.3034 | 12.9062 | 0.4375 | 0.12 | 0.11969 | 1.5448 | 0.43811 | 0.0017237 | 19.0914 | 1229.5089 | 107.5487 | 7985.7099 | 6073.356 | 7985.7129 | 7.6985 | 9.2686 | Fixed Pin | 2
| LAA Aft | 684.5913 | 640.566 | 9.5705 | 0.4375 | 0.12 | 0.11969 | 1.1455 | 0.32487 | 0.0017237 | 20.3324 | 1309.428 | 79.752 | 7985.7107 | 11044.7595 | 7985.7129 | 11.6649 | 11.5319 | Fixed Pin | 2
| UAA Fore | 183.4451 | 550.2289 | 9.6174 | 0.4375 | 0.12 | 0.11969 | 1.1512 | 0.32647 | 0.0017237 | 39.2781 | 2529.5557 | 80.1428 | 7985.7107 | 10937.3009 | 7985.7129 | 14.5134 | 6.7506 | Fixed Pin | 2
| UAA Aft | 195.093 | 939.9373 | 8.0454 | 0.4375 | 0.12 | 0.11969 | 0.96299 | 0.2731 | 0.0017237 | 38.0876 | 2452.8809 | 67.0432 | 7985.711 | 15628.9657 | 7985.7129 | 8.496 | 2.4545 | Fixed Pin | 2
| PR | 2585.1048 | 0 | 8.9595 | 0.4375 | 0.12 | 0.11969 | 1.0724 | 0.30413 | 0.0017237 | 10.4632 | 476.4784 | 74.6605 | 7985.7087 | 6301.2684 | 7985.7129 | 2.4375 | 2.4545 | Pin Pin | 1
? ----->

## CF A-Arm Tube Force Analysis
Tire | Component | Maximum Compression (lbs) | Maximum Tension (lbs) | Length (in) | Outside Diameter (in) | Wall Thickness (in) | Area (in^2) | Volume (in^3) | Weight (lbs) | Moment of Inertia (in^4) | (l/k)2 | (l/k)1 | (l/k) | Int-Length Critical Buckling (lbs) | Euler Critical Buckling (lbs) | Critical Yield (lbs) | Calculated FoS | Fatigue Strength | Situation | Constant for Buckling
Front | Steering Rod | 342.7405 | 366.1712 | 8.9409 | 0.605 | 0.0565 | 0.097359 | 0.87047 | 0.046919 | 0.0037002 | 20.988 | 1059.7403 | 45.8625 | 6143.3347 | 8908.2829 | 6143.3366 | 16.7772 | 2.3231 | Pin Pin | 1
| LAA Fore | 123.1882 | 2430.7599 | 10.5692 | 0.605 | 0.0565 | 0.097359 | 1.029 | 0.055463 | 0.0037002 | 35.0082 | 2499.8423 | 54.2149 | 6143.3355 | 12749.7667 | 6143.3366 | 2.5273 | 2.8843 | Fixed Pin | 2 | Givens
| LAA Aft | 1002.5725 | 1957.7948 | 10.5112 | 0.605 | 0.0565 | 0.097359 | 1.0234 | 0.055159 | 0.0037002 | 12.2715 | 876.2727 | 53.9174 | 6143.3355 | 12890.8594 | 6143.3366 | 3.1379 | 5.4066 | Fixed Pin | 2 | Density | 0.0539 | lb/in^3
| UAA Fore | 1044.4265 | 225.4398 | 9.3905 | 0.605 | 0.0565 | 0.097359 | 0.91425 | 0.049278 | 0.0037002 | 12.0231 | 858.5355 | 48.1687 | 6143.3356 | 16151.3577 | 6143.3366 | 5.882 | 6.8599 | Fixed Pin | 2 | Yield Strength | 63100 | psi
| UAA Aft | 823.1677 | 504.5064 | 9.4926 | 0.605 | 0.0565 | 0.097359 | 0.92419 | 0.049814 | 0.0037002 | 13.5428 | 967.0591 | 48.6924 | 6143.3356 | 15805.7864 | 6143.3366 | 7.463 | 1.8549 | Fixed Pin | 2 | E | 19500 | ksi
| PR | 3044.3397 | 20.8625 | 7.1066 | 0.605 | 0.0565 | 0.097359 | 0.69189 | 0.037293 | 0.0037002 | 7.0422 | 355.5786 | 36.4534 | 6143.3351 | 14100.4421 | 6143.3366 | 2.018 | 7.7269 | Pin Pin | 1 | Fatigue Strength | 58000 | psi | *0.5*Sut
Rear | Tie Rod | 197.8324 | 730.7983 | 8.4359 | 0.605 | 0.0565 | 0.097359 | 0.82131 | 0.044269 | 0.0037002 | 27.6252 | 1394.8691 | 43.2721 | 6143.3348 | 10006.7633 | 6143.3366 | 8.4063 | 5.4437 | Pin Pin | 1
| LAA Fore | 776.4818 | 1037.3034 | 12.3222 | 0.605 | 0.0565 | 0.097359 | 1.1997 | 0.064662 | 0.0037002 | 13.944 | 995.7069 | 63.2069 | 6143.3353 | 9380.1539 | 6143.3366 | 5.9224 | 8.2484 | Fixed Pin | 2
| LAA Aft | 684.5913 | 640.566 | 8.9865 | 0.605 | 0.0565 | 0.097359 | 0.87491 | 0.047158 | 0.0037002 | 14.8504 | 1060.4287 | 46.0964 | 6143.3357 | 17636.2121 | 6143.3366 | 8.9737 | 10.2627 | Fixed Pin | 2
| UAA Fore | 183.4451 | 550.2289 | 9.0334 | 0.605 | 0.0565 | 0.097359 | 0.87948 | 0.047404 | 0.0037002 | 28.688 | 2048.5384 | 46.337 | 6143.3357 | 17453.5585 | 6143.3366 | 11.1651 | 6.0076 | Fixed Pin | 2
| UAA Aft | 195.093 | 939.9373 | 7.4614 | 0.605 | 0.0565 | 0.097359 | 0.72643 | 0.039155 | 0.0037002 | 27.8185 | 1986.444 | 38.2734 | 6143.3358 | 25582.6674 | 6143.3366 | 6.5359 | 2.1844 | Fixed Pin | 2
| PR | 2585.1048 | 0 | 7.7915 | 0.605 | 0.0565 | 0.097359 | 0.75857 | 0.040887 | 0.0037002 | 7.6421 | 385.8719 | 39.9666 | 6143.335 | 11730.4406 | 6143.3366 | #DIV/0! | 2.1844 | Pin Pin | 1
? ----->

## A-Arm Mount Analysis
| Front |  |  |  | Rear
| LAA Fore | LAA Aft | UAA Fore | UAA Aft | LAA Fore | LAA Aft | UAA Fore | UAA Aft | Tie Rod | Clamping Force (lb) | 2860 | *for 1/4-20 | *reference: https://sabreindustrial.com/content/Tech%20PDFS/003%20Bolt%20Clamp%20Load%20Chart.pdf
Clamping Force (lb) | 2860 | 2860 | 2860 | 2860 | 2860 | 2860 | 2860 | 2860 | 2860 | mu_static | 0.5 | mu_kinetic | 0.42
Max Tension (lb) | 1201.2 | 1201.2 | 225.4398 | 504.5064 | 1037.3034 | 640.566 | 550.2289 | 939.9373 | 730.7983 | F_clamp | 1430 |  | 1201.2
Max Compression (lb) | 123.1882 | 1002.5725 | 1044.4265 | 823.1677 | 776.4818 | 684.5913 | 183.4451 | 195.093 | 197.8324
-> requires input

## Upright Force Analysis
Front |  |  | Rear |  |  | Max Cornering
l1 | 2 |  | l1 | 2 |  |  | -> requires input
l2 | -0.135 |  | l2 | -0.2396
l3 | 2.03 |  | l3 | 2.287
l4 | 1.11 |  | l4 | 1.114
l5 | 3.78 |  | l5 | 2.5197
Rr | 8 |  | Rr | 8
*inches |  |  | *inches
Max Cornering |  |  | Max Cornering
W_lat | 864.8899 | <- F_lat | W_lat | 1161.9993 | <- F_lat
W_vert | 580.2763 |  | W_vert | 780.28
F_outer | -2918.452 |  | F_outer | -3961.1947
F_inner | -3498.7283 |  | F_inner | -4741.4747 |  | Max Braking
Max Braking |  |  | Max Braking
W_long | 821.4613 |  | W_long | 500.9862
W_vert | 548.107 |  | W_vert | 316.259
V_outer | 511.1098 |  | V_outer | 278.3712
H_outer | 766.0127 |  | H_outer | 440.9681
V_inner | -36.9972 |  | V_inner | -37.8878
H_inner | -55.4486 |  | H_inner | -60.0181
F_brake | 2092.895 |  | F_brake | 1178.4445
V_brake | 1046.4475 |  | V_brake | 589.2222
H_brake | 614.5803 |  | H_brake | 521.0093
|  |  | Max Acceleration |  |  | Max Acceleration
|  |  | W_long | 356.4365
|  |  | W_vert | 219.6998
|  |  | V_outer | 193.3798
|  |  | H_outer | 313.7354
|  |  | V_inner | -26.32
|  |  | H_inner | -42.7011

## Bellcrank-ARB Force Analysis
Bellcrank & ARB Force Analysis
Bump | Front | Rear | *Cone Strike | Hyperco Spring Length (unloaded) (in) | 4.425
F_PR | 1991.1782 | 1616.8639 |  | Static Spring Length (in) | 3.425
F_spring | 600 | 900 |  | Total Suspension Travel (in) | 2
F_ARB | 1000 | 1000
*assumption: cases will cause full suspension travel
Droop | Front | Rear | *Max Accel/Decel | ^ conservative estimate
F_PR | 286.7302 | 694.4462
F_spring | 0 | 0
F_ARB | 1000 | 1000