## Parameters
TREV 2 Parameters
Car Parameters |  |  | Alignment + Tuning Parameters
Total Weight (lb) | 650 | <- input to MATLAB | K_s F (lb/in) | 300 | <- input to MATLAB
Front % | 0.45 |  | K_s R (lb/in) | 450
Wheelbase (in) | 61 |  | K_ARB F (lb/in) | 0
Front Track Width (in) | 48 |  | K_ARB R (lb/in) | 0
Rear Track Width (in) | 44 |  | MRs F | 1
CoG Height (in) | 9.84 |  | MRs R | 1
Front Axle h (in) | 8 |  | MR_ARB F | 1
Rear Axle h (in) | 8 |  | MR_ARB R | 1
Tire Radius (in) | 8 |  | DampC_LowF ((lb*s)/in) | 12
Roll Axis F (in) | 0.9374 |  | DampC_LowR ((lb*s)/in) | 12
Roll Axis R (in) | 1.6571 |  | DampC_HighF ((lb*s)/in) | 12
Rear % | 0.55 | <- calculated | DampC_HighR ((lb*s)/in) | 12
Front Axle to CoG (in) | 33.55 |  | Ackermann (-1 = Anti, 1 = Ack) | -0.12655
CoG to Rear Axle (in) | 27.45 |  | Front Toe | -0.5
Front Corner Static Weight (lb) | 146.25 |  | Rear Toe | 0
Rear Corner Static Weight (lb) | 178.75 |  | Front Camber | 0
CoG_h -> Zr_F (in) | 8.9026 |  | Rear Camber | 0
CoG_h -> Zr_R (in) | 8.1829 |  | Front Tire Pressure | 8
CoG_h -> Roll Axis (in) | 8.5068 |  | Rear Tire Pressure | 8
Aero Parameters |  |  | Brake Parameters
Coefficient of Lift | -4.1486 | <- input to MATLAB | Front Area of Brake Pad (in^2) | 1.45 | <- input to MATLAB
Coefficient of Drag | 1.425 |  | Front Piston Diameter (in) | 1
Frontal Area (in^2) | 1019.902 |  | Front Pad CoF | 0.3
Air Density (lb/in^3) | 4.3e-05 |  | Front # of Pistons | 4
Front Aero Percent | 0.4 |  | Front Master Cylinder Bore (in) | 0.875
Rear Aero Percent | 0.6 | <- calculated | Front Rotor Diameter (in) | 6.28
|  |  | Rear Area of Brake Pad (in^2) | 1.45
Powertrain Parameters |  |  | Rear Piston Diameter (in) | 1
Final Drive Gear Ratio | 3.857 | <- input to MATLAB | Rear Pad CoF | 0.3
|  |  | Rear # of Pistons | 2
|  |  | Rear Master Cylinder Bore (in) | 0.8125
|  |  | Rear Rotor Diameter (in) | 6.8
|  |  | Brake Pedal Ratio | 6
|  |  | Brake Bias | 0.5
|  |  | Front Piston Area (in^2) | 3.1416 | <- calculated
|  |  | Front Master Cylinder Area (in^2) | 0.60132
|  |  | Rear Piston Area (in^2) | 1.5708
|  |  | Rear Master Cylinder Area (in^2) | 0.51849

## Tire Data
Fy Plots
| Run 4,5 | Run 6 | Run 8 | Run 9 | Pyrometer Readings
Temp. (F)
[5 empty] | Run # | Tire # | Outboard | Center | Inboard
[5 empty] | 6 | 4 | 47 | 44 | 48
[5 empty] | 9 | 5 | 45 | 43 | 49
Run 4,5
Run 6
Run 8
Run 9
Credits:
Cpt. Hamilton

## Geo Points
Front Suspension Points | x (mm) | y (mm) | z (mm) | x (in) | y (in) | z (in)
Point 1: Lower wishbone front pivot | -898.68 | 238.9 | 63.5 | -35.3811 | 9.4055 | 2.5
Point 2: Lower wishbone rear pivot | -573.6539 | 263.8934 | 73.2599 | -22.5848 | 10.3895 | 2.8842
Point 3: Lower wishbone outer ball joint | -760.5688 | 571.06 | 117.2034 | -29.9437 | 22.4827 | 4.6143
Point 5: Upper wishbone front pivot | -909 | 290.84 | 175.94 | -35.7874 | 11.4504 | 6.9268
Point 6: Upper wishbone rear pivot | -571.9811 | 294.7088 | 160.3162 | -22.5189 | 11.6027 | 6.3117
Point 7: Upper wishbone outer ball joint | -740.35 | 554.62 | 291.63 | -29.1476 | 21.8354 | 11.4815
Point 8: Push rod wishbone end | -739.7118 | 513.394 | 289.7228 | -29.1225 | 20.2124 | 11.4064
Point 9: Push rod rocker end | -725.7881 | 181.8652 | 507.9742 | -28.5743 | 7.16 | 19.999
Point 11: Outer track rod ball joint | -810.792 | 565.3049 | 144.71 | -31.9209 | 22.2561 | 5.6972
Point 12: Inner track rod ball joint | -812.36 | 255.42 | 82.79 | -31.9827 | 10.0559 | 3.2594
Point 16: Damper to body point | -954.5289 | 88.3717 | 578.5463 | -37.5799 | 3.4792 | 22.7774
Point 17: Damper to rocker point | -782.9255 | 87.0292 | 572.777 | -30.8238 | 3.4263 | 22.5503
Point 18: Wheel spindle point | -743.71 | 647.7 | 207.01 | -29.2799 | 25.5 | 8.15
Point 19: Wheel centre point | -743.71 | 609.6 | 207.01 | -29.2799 | 24 | 8.15
Point 20: Rocker axis 1st point | -831.4282 | 195.9129 | 524.5814 | -32.7334 | 7.7131 | 20.6528
Point 21: Rocker axis 2nd point | -832.6324 | 175.4227 | 493.5332 | -32.7808 | 6.9064 | 19.4304
Point 99: Tyre Contact Patch, x,y,z (mm) | -743.71 | 609.6 | 3.81 | -29.2799 | 24 | 0.15
Rear Suspension Points | x (mm) | y (mm) | z (mm) | x (in) | y (in) | z (in)
Point 1: Lower wishbone front pivot | 572.5599 | 188.26 | 102.4402 | 22.5417 | 7.4118 | 4.0331
Point 2: Lower wishbone rear pivot | 880.2599 | 209.26 | 72.1202 | 34.6559 | 8.2386 | 2.8394
Point 3: Lower wishbone outer ball joint | 807.2644 | 522.216 | 109.4354 | 31.7821 | 20.5597 | 4.3085
Point 5: Upper wishbone front pivot | 657.9677 | 246.63 | 193.3564 | 25.9042 | 9.7098 | 7.6125
Point 6: Upper wishbone rear pivot | 885.01 | 246.63 | 184.08 | 34.8429 | 9.7098 | 7.2472
Point 7: Upper wishbone outer ball joint | 829.2243 | 504.987 | 290.0889 | 32.6466 | 19.8814 | 11.4208
Point 8: Push rod wishbone end | 823.0341 | 464.1909 | 291.0813 | 32.4029 | 18.2752 | 11.4599
Point 9: Push rod rocker end | 827.3799 | 234.0056 | 397.447 | 32.574 | 9.2128 | 15.6475
Point 11: Outer track rod ball joint | 886.15 | 498.79 | 200.15 | 34.8878 | 19.6374 | 7.8799
Point 12: Inner track rod ball joint | 914.7301 | 206.27 | 125.7302 | 36.013 | 8.1209 | 4.95
Point 16: Damper to body point | 581.5742 | 281.9456 | 385.3006 | 22.8966 | 11.1002 | 15.1693
Point 17: Damper to rocker point | 707.8307 | 174.4882 | 429.8797 | 27.8674 | 6.8696 | 16.9244
Point 18: Wheel spindle point | 805.69 | 596.9 | 207.01 | 31.7201 | 23.5 | 8.15
Point 19: Wheel centre point | 805.69 | 558.8 | 207.01 | 31.7201 | 22 | 8.15
Point 20: Rocker axis 1st point | 760.5906 | 254.001 | 411.9269 | 29.9445 | 10 | 16.2176
Point 21: Rocker axis 2nd point | 759.1789 | 238.0083 | 377.3748 | 29.8889 | 9.3704 | 14.8573
Point 99: Tyre Contact Patch, x,y,z (mm) | 805.69 | 558.8 | 3.81 | 31.7201 | 22 | 0.15
*from Shark (right side of vehicle)

## BRS Camber Gain
BUMP | ROLL | STEER
Camber | Camber | Camber
Toe | Toe | Toe

## Tire Load Cases
Load Cases (FSAE Coordinates)
0g Static | FL |  | FR |  | Cone Strike (5g Static) | FL |  | FR
| F_x | 0 | F_x | 0 |  | F_x | 0 | F_x | 0
| F_y | 0 | F_y | 0 |  | F_y | 0 | F_y | 0
| F_z | -146.25 | F_z | -146.25 |  | F_z | -731.25 | F_z | -731.25
| RL |  | RR |  |  | RL |  | RR
| F_x | 0 | F_x | 0 |  | F_x | 0 | F_x | 0
| F_y | 0 | F_y | 0 |  | F_y | 0 | F_y | 0
| F_z | -178.75 | F_z | -178.75 |  | F_z | -893.75 | F_z | -893.75
Max Acceleration @ Tire Limits (~1.2g) | FL |  | FR
| F_x | 0 | F_x | 0
*starting from 0 mph | F_y | 0 | F_y | 0
| F_z | -97.1506 | F_z | -97.1506
| RL |  | RR
| F_x | 377.0566 | F_x | 377.0566
| F_y | 0 | F_y | 0
| F_z | -277.8494 | F_z | -277.8494
Max Deceleration @ Tire Limits (~2.0g) | FL |  | FR
| F_x | -453.3937 | F_x | -453.3937
*30 mph analysis | F_y | 0 | F_y | 0
| F_z | -278.6029 | F_z | -278.6029
| RL |  | RR
| F_x | -201.4189 | F_x | -201.4189
| F_y | 0 | F_y | 0
| F_z | -112.0312 | F_z | -112.0312
Max Cornering @ Tire Limits (~1.9g) - Skidpad | FL |  | FR |  | Tilt Test (1.7g C) | FL |  | FR
| F_x | 0 | F_x | 0 |  | F_x | 0 | F_x | 0
*25 mph entry analysis | F_y | -75.8 | F_y | -470.89 |  | F_y | 419.83 | F_y | 69.89
| F_z | -39.12 | F_z | -289.84 |  | F_z | -256.56 | F_z | -35.94
| RL |  | RR |  |  | RL |  | RR
| F_x | 0 | F_x | 0 |  | F_x | 0 | F_x | 0
| F_y | -117.2 | F_y | -571.81 |  | F_y | 495.86 | F_y | 99.28
| F_z | -62.01 | F_z | -350.18 |  | F_z | -305.53 | F_z | -51.97

## Motor Data
Motor Speed (RPM) | Peak Torque (Nm) | Continuous Torque (Nm) | Peak Power (kW) | Continuous Power (kW)
0 | 140 | 60 | 0 | 0
500
1000 |  | 65
1500
2000 |  | 66
2500
3000 |  |  | 44 | 22
3500 |  | 66 | 50
4000 | 135 | 65 |  | 29
4500 | 132.5
5000 | 129.5 | 60 | 64 | 34
5500 | 122.5
6000 | 115 | 58 | 68 | 36
Motor Speed (RPM) | Peak Torque (lb*in) | Continuous Torque (lb*in) | Peak Power (Hp) | Continuous Power (Hp)
0 | 1239.1042 | 531.0446 | 0 | 0
500
1000 |  | 575.2984
1500
2000 |  | 584.1491
2500
3000 |  |  | 59.0049 | 29.5024
3500 |  |  | 67.051
4000 | 1194.8504 | 575.2984 |  | 38.8896
4500 | 1172.7236
5000 | 1146.1713 | 531.0446 | 85.8253 | 45.5947
5500 | 1084.2161
6000 | 1017.8356 | 513.3432 | 91.1894 | 48.2767
Car Velocity (mph) | a_x due to peak torque (g's) | a_x due to continuous torque (g's) | a_x due to peak power (g's) | a_x due to continuous power (g's)
0 | 0.34552 | 0.14808 | 0 | 0
16.4138
32.8275 |  | 0.16042
49.2413
65.655 |  | 0.16289
82.0688
98.4825 |  |  | 0.34566 | 0.17283
114.8963 |  |  | 0.33668
131.31 | 0.33318 | 0.16042 |  | 0.17087
147.7238 | 0.32701
164.1375 | 0.31961 | 0.14808 | 0.30167 | 0.16026
180.5513 | 0.30233
196.965 | 0.28382 | 0.14314 | 0.2671 | 0.14141
|  |  | *not needed for analysis | *not needed for analysis
Test Transmission Gear Ratio | 1 |  | - Dave
*2-3% rolling losses
-> fish scale
hill grade
driveline losses
force of drag for effective g's
^ add tractive limit for good analysis

## Geo Forces
Tire | Component | 0g Static | Max Acceleration @ Tire Limits | Max Deceleration @ Tire Limits | Max Cornering @ Tire Limits - Skidpad | Tilt Test (1.7g C) | Cone Strike (5g Static) | Maximum Compression | Maximum Tension
|  | (lbs) | (lbs) | (lbs) | (lbs) | (lbs) | (lbs) | (lbs) | (lbs)
Front Left (FL) | Longitudinal | 0 | 0 | 453.3937 | 0 | 0 | 0 | --- | ---
| Lateral | 0 | 0 | 0 | -75.8 | 419.83 | 0 | --- | ---
| Vertical | 146.25 | 97.1506 | 278.6029 | 39.12 | 256.56 | 731.25 | --- | ---
| Steering Rod | -22.7881 | -15.1376 | 194.1261 | 20.1769 | -185.49 | -113.9407 | -185.49 | 194.1261
| LAA Fore | 54.0981 | 35.9362 | 788.432 | -37.0925 | 380.4922 | 270.4907 | -37.0925 | 788.432
| LAA Aft | 46.3511 | 30.79 | -888.0153 | -26.8503 | 298.6961 | 231.7556 | -888.0153 | 298.6961
| UAA Fore | 49.8461 | 33.1117 | -247.5194 | 67.015 | -209.8818 | 249.2307 | -247.5194 | 249.2307
| UAA Aft | 55.8436 | 37.0957 | 381.3222 | 66.7043 | -188.7545 | 279.2181 | -188.7545 | 381.3222
| PR | -178.3848 | -118.4971 | -307.1873 | 9.768 | -631.3148 | -891.9242 | -891.9242 | 9.768
Front Right (FR) | Longitudinal | 0 | 0 | 453.3937 | 0 | 0 | 0 | --- | ---
| Lateral | 0 | 0 | 0 | -470.89 | 69.89 | 0 | --- | ---
| Longitudinal | 146.25 | 97.1506 | 278.6029 | 289.84 | 35.94 | 731.25 | --- | ---
| Steering Rod | -22.7881 | -15.1376 | 194.1261 | -208.3731 | 18.624 | -113.9407 | -208.3731 | 194.1261
| LAA Fore | 54.0981 | 35.9362 | 788.432 | 427.5362 | -34.2485 | 270.4907 | -34.2485 | 788.432
| LAA Aft | 46.3511 | 30.79 | -888.0153 | 335.682 | -24.798 | 231.7556 | -888.0153 | 335.682
| UAA Fore | 49.8461 | 33.1117 | -247.5194 | -234.6999 | 61.7457 | 249.2307 | -247.5194 | 249.2307
| UAA Aft | 55.8436 | 37.0957 | 381.3222 | -210.9178 | 61.4539 | 279.2181 | -210.9178 | 381.3222
| PR | -178.3848 | -118.4971 | -307.1873 | -710.6291 | 9.1648 | -891.9242 | -891.9242 | 9.1648
Rear Left (RL) | Longitudinal | 0 | -377.0566 | 201.4189 | 0 | 0 | 0 | --- | ---
| Lateral | 0 | 0 | 0 | -117.2 | 495.86 | 0 | --- | ---
| Longitudinal | 178.75 | 277.8494 | 112.0312 | 62.01 | 305.53 | 893.75 | --- | ---
| Tie Rod | 3.991 | 161.6711 | -80.5475 | -64.2903 | 284.6842 | 19.9549 | -80.5475 | 284.6842
| LAA Fore | -0.38948 | -806.1926 | 430.0904 | -17.3945 | 72.3566 | -1.9474 | -806.1926 | 430.0904
| LAA Aft | 79.5438 | 715.9657 | -266.5574 | -15.6999 | 319.1344 | 397.7189 | -266.5574 | 715.9657
| UAA Fore | 67.471 | 401.6009 | -116.2189 | 63.742 | -55.3303 | 337.3549 | -116.2189 | 401.6009
| UAA Aft | 74.767 | -277.9316 | 257.4099 | 169.8224 | -480.9651 | 373.8351 | -480.9651 | 373.8351
| PR | -235.3053 | -298.7757 | -183.2587 | 4.4975 | -766.5912 | -1176.5263 | -1176.5263 | 4.4975
Rear Right (RR) | Longitudinal | 0 | -377.0566 | 201.4189 | 0 | 0 | 0
| Lateral | 0 | 0 | 0 | -571.81 | 99.28 | 0
| Longitudinal | 178.75 | 277.8494 | 112.0312 | 350.18 | 51.97 | 893.75
| Tie Rod | 3.991 | 161.6711 | -80.5475 | 328.2408 | -54.4727 | 19.9549 | -80.5475 | 328.2408
| LAA Fore | -0.38948 | -806.1926 | 430.0904 | 83.444 | -14.7336 | -1.9474 | -806.1926 | 430.0904
| LAA Aft | 79.5438 | 715.9657 | -266.5574 | 367.06 | -13.5479 | 397.7189 | -266.5574 | 715.9657
| UAA Fore | 67.471 | 401.6009 | -116.2189 | -64.6157 | 53.7849 | 337.3549 | -116.2189 | 401.6009
| UAA Aft | 74.767 | -277.9316 | 257.4099 | -555.5319 | 143.6227 | 373.8351 | -555.5319 | 373.8351
| PR | -235.3053 | -298.7757 | -183.2587 | -881.1816 | 4.5451 | -1176.5263 | -1176.5263 | 4.5451
*Forces are in matrix coordinates
BUMP
Front
Rear
ROLL
Front
Rear
STEER
Front
Rear

## Steel A-Arm Tube Force Analysis
Tire | Component | Maximum Compression (lbs) | Maximum Tension (lbs) | Length (in) | Outside Diameter (in) | Wall Thickness (in) | Area (in^2) | Volume (in^3) | Weight (lbs) | Moment of Inertia (in^4) | (l/k)2 | (l/k)1 | (l/k) | Int-Length Critical Buckling (lbs) | Euler Critical Buckling (lbs) | Critical Yield (lbs) | Calculated FoS | Fatigue Strength | Situation | Constant for Buckling
Front | Steering Rod | 208.3731 | 194.1261 | 10.1089 | 0.375 | 0.166 | 0.10899 | 1.1018 | 0.31247 | 0.00097055 | 35.168 | 1678.2687 | 107.1263 | 7271.8125 | 2787.0625 | 7271.8195 | 13.3753 | 7.3284 | Pin Pin | 1
| LAA Fore | 37.0925 | 788.432 | 11.1532 | 0.375 | 0.166 | 0.10899 | 1.2156 | 0.34475 | 0.00097055 | 83.3538 | 4357.4222 | 118.193 | 7271.8131 | 2747.4941 | 7271.8195 | 9.2231 | 6.5066 | Fixed Pin | 1.2 | Givens
| LAA Aft | 888.0153 | 335.682 | 11.0952 | 0.375 | 0.166 | 0.10899 | 1.2093 | 0.34296 | 0.00097055 | 17.0356 | 890.559 | 117.5783 | 7271.8131 | 2776.2942 | 7271.8195 | 3.1264 | 23.1831 | Fixed Pin | 1.2 | Density | 0.2836 | lb/in^3
| UAA Fore | 247.5194 | 249.2307 | 9.9745 | 0.375 | 0.166 | 0.10899 | 1.0872 | 0.30832 | 0.00097055 | 32.2674 | 1686.8184 | 105.702 | 7271.8138 | 3435.2115 | 7271.8195 | 13.8786 | 15.1524 | Fixed Pin | 1.2 | Yield Strength | 66717.359 | psi
| UAA Aft | 210.9178 | 381.3222 | 10.0766 | 0.375 | 0.166 | 0.10899 | 1.0983 | 0.31148 | 0.00097055 | 34.9552 | 1827.3271 | 106.784 | 7271.8137 | 3365.9504 | 7271.8195 | 15.9586 | 6.4781 | Fixed Pin | 1.2 | E | 29732.7362 | ksi
| PR | 891.9242 | 9.768 | 13.3038 | 0.375 | 0.166 | 0.10899 | 1.45 | 0.41123 | 0.00097055 | 16.9983 | 811.182 | 140.9834 | 7271.8103 | 1609.1743 | 7271.8195 | 1.8042 | 17.6027 | Pin Pin | 1 | Fatigue Strength | 53011.293 | psi | *0.5*Sut
Rear | Tie Rod | 80.5475 | 328.2408 | 9.6039 | 0.375 | 0.166 | 0.10899 | 1.0468 | 0.29686 | 0.00097055 | 56.5643 | 2699.3326 | 101.7747 | 7271.8129 | 3087.8717 | 7271.8195 | 22.1539 | 7.1669 | Pin Pin | 1
| LAA Fore | 806.1926 | 430.0904 | 12.9062 | 0.375 | 0.166 | 0.10899 | 1.4067 | 0.39894 | 0.00097055 | 17.8792 | 934.6597 | 136.7699 | 7271.8121 | 2051.8186 | 7271.8195 | 2.5451 | 8.0701 | Fixed Pin | 1.2
| LAA Aft | 266.5574 | 715.9657 | 9.5705 | 0.375 | 0.166 | 0.10899 | 1.0431 | 0.29583 | 0.00097055 | 31.0938 | 1625.4647 | 101.4207 | 7271.814 | 3731.3544 | 7271.8195 | 10.1567 | 14.3873 | Fixed Pin | 1.2
| UAA Fore | 116.2189 | 401.6009 | 9.7677 | 0.375 | 0.166 | 0.10899 | 1.0646 | 0.30193 | 0.00097055 | 47.0902 | 2461.6972 | 103.5105 | 7271.8139 | 3582.2107 | 7271.8195 | 18.1071 | 10.4007 | Fixed Pin | 1.2
| UAA Aft | 555.5319 | 373.8351 | 8.1851 | 0.375 | 0.166 | 0.10899 | 0.89213 | 0.25301 | 0.00097055 | 21.5384 | 1125.9483 | 86.7394 | 7271.8148 | 5101.3811 | 7271.8195 | 9.1829 | 4.911 | Fixed Pin | 1.2
| PR | 1176.5263 | 4.5451 | 9.9464 | 0.375 | 0.166 | 0.10899 | 1.0841 | 0.30745 | 0.00097055 | 14.8002 | 706.2875 | 105.4042 | 7271.8126 | 2878.874 | 7271.8195 | 2.4469 | 4.911 | Pin Pin | 1
? ----->

## CF A-Arm Tube Force Analysis
Tire | Component | Maximum Compression (lbs) | Maximum Tension (lbs) | Length (in) | Outside Diameter (in) | Wall Thickness (in) | Area (in^2) | Volume (in^3) | Weight (lbs) | Moment of Inertia (in^4) | (l/k)2 | (l/k)1 | (l/k) | Int-Length Critical Buckling (lbs) | Euler Critical Buckling (lbs) | Critical Yield (lbs) | Calculated FoS | Fatigue Strength | Situation | Constant for Buckling
Front | Steering Rod | 208.3731 | 194.1261 | 10.1089 | 0.588 | 0.046 | 0.078326 | 0.79179 | 0.042678 | 0.0028969 | 24.1434 | 1359.1311 | 52.5643 | 4942.3807 | 5455.8092 | 4942.3825 | 23.7189 | 5.762 | Pin Pin | 1
| LAA Fore | 37.0925 | 788.432 | 11.1532 | 0.588 | 0.046 | 0.078326 | 0.87359 | 0.047086 | 0.0028969 | 57.2238 | 3528.82 | 57.9945 | 4942.3809 | 5378.3522 | 4942.3825 | 6.2686 | 5.1158 | Fixed Pin | 1.2 | Givens
| LAA Aft | 888.0153 | 335.682 | 11.0952 | 0.588 | 0.046 | 0.078326 | 0.86904 | 0.046842 | 0.0028969 | 11.6953 | 721.2114 | 57.6929 | 4942.3809 | 5434.7297 | 4942.3825 | 5.5656 | 18.2278 | Fixed Pin | 1.2 | Density | 0.0539 | lb/in^3
| UAA Fore | 247.5194 | 249.2307 | 9.9745 | 0.588 | 0.046 | 0.078326 | 0.78126 | 0.04211 | 0.0028969 | 22.1521 | 1366.055 | 51.8655 | 4942.381 | 6724.5921 | 4942.3825 | 19.8306 | 11.9136 | Fixed Pin | 1.2 | Yield Strength | 63100 | psi
| UAA Aft | 210.9178 | 381.3222 | 10.0766 | 0.588 | 0.046 | 0.078326 | 0.78926 | 0.042541 | 0.0028969 | 23.9973 | 1479.8448 | 52.3964 | 4942.381 | 6589.0102 | 4942.3825 | 12.9612 | 5.0934 | Fixed Pin | 1.2 | E | 19500 | ksi
| PR | 891.9242 | 9.768 | 14.9847 | 0.588 | 0.046 | 0.078326 | 1.1737 | 0.063262 | 0.0028969 | 11.6696 | 656.9286 | 77.9175 | 4942.3799 | 2482.9665 | 4942.3825 | 2.7838 | 13.8402 | Pin Pin | 1 | Fatigue Strength | 58000 | psi | *0.5*Sut
Rear | Tie Rod | 80.5475 | 328.2408 | 9.6919 | 0.588 | 0.046 | 0.078326 | 0.75913 | 0.040917 | 0.0028969 | 38.8324 | 2186.0308 | 50.396 | 4942.3808 | 5935.3881 | 4942.3825 | 15.0572 | 5.635 | Pin Pin | 1
| LAA Fore | 806.1926 | 430.0904 | 12.9062 | 0.588 | 0.046 | 0.078326 | 1.0109 | 0.054487 | 0.0028969 | 12.2744 | 756.926 | 67.1097 | 4942.3806 | 4016.5339 | 4942.3825 | 4.9821 | 6.3452 | Fixed Pin | 1.2
| LAA Aft | 266.5574 | 715.9657 | 9.5705 | 0.588 | 0.046 | 0.078326 | 0.74962 | 0.040405 | 0.0028969 | 21.3464 | 1316.3683 | 49.7647 | 4942.3811 | 7304.306 | 4942.3825 | 6.9031 | 11.312 | Fixed Pin | 1.2
| UAA Fore | 116.2189 | 401.6009 | 9.7677 | 0.588 | 0.046 | 0.078326 | 0.76507 | 0.041237 | 0.0028969 | 32.3282 | 1993.5838 | 50.7902 | 4942.3811 | 7012.3501 | 4942.3825 | 12.3067 | 8.1776 | Fixed Pin | 1.2
| UAA Aft | 555.5319 | 373.8351 | 8.1851 | 0.588 | 0.046 | 0.078326 | 0.64111 | 0.034556 | 0.0028969 | 14.7865 | 911.8393 | 42.5609 | 4942.3813 | 9986.1995 | 4942.3825 | 8.8967 | 3.8613 | Fixed Pin | 1.2
| PR | 1176.5263 | 4.5451 | 6.726 | 0.588 | 0.046 | 0.078326 | 0.52682 | 0.028396 | 0.0028969 | 10.1606 | 571.9807 | 34.9739 | 4942.3813 | 12324.0441 | 4942.3825 | 4.2008 | 3.8613 | Pin Pin | 1
? ----->

## Upright Force Analysis
Front |  |  | Rear |  |  | Max Cornering
l1 | 2 |  | l1 | 2
l2 | -0.135 |  | l2 | -0.2396
l3 | 2.03 |  | l3 | 2.287
l4 | 1.11 |  | l4 | 1.114
l5 | 3.78 |  | l5 | 2.5197
Rr | 8 |  | Rr | 8
*inches |  |  | *inches
Max Cornering |  |  | Max Cornering
W_lat | 470.89 | <- F_lat | W_lat | 571.81 | <- F_lat
W_vert | 289.84 |  | W_vert | 350.18
F_outer | -1613.2842 |  | F_outer | -1979.0116
F_inner | -1903.1242 |  | F_inner | -2329.1916 |  | Max Braking
Max Braking |  |  | Max Braking
W_long | 453.3937 |  | W_long | 201.4189
W_vert | 278.6029 |  | W_vert | 112.0312
V_outer | 259.7972 |  | V_outer | 98.6099
H_outer | 422.7896 |  | H_outer | 177.2889
V_inner | -18.8057 |  | V_inner | -13.4213
H_inner | -30.6041 |  | H_inner | -24.13
F_brake | 1155.1432 |  | F_brake | 473.7875
V_brake | 577.5716 |  | V_brake | 236.8937
H_brake | 339.2087 |  | H_brake | 209.4691
|  |  | Max Acceleration |  |  | Max Acceleration
|  |  | W_long | 377.0566
|  |  | W_vert | 277.8494
|  |  | V_outer | 244.563
|  |  | H_outer | 331.8852
|  |  | V_inner | -33.2864
|  |  | H_inner | -45.1714

## Damper Data
TTX25 Data - Dampers |  | 0-4.3, 0-4.3 | 2-4.3, 2-4.3 | 4-4.3, 4-4.3 | 6-4.3, 6-4.3 | 10-4.3, 10-4.3 | 15-4.3, 15-4.3 | 25-4.3, 25-4.3 | *LSC-HSC, LSR-HSR | TTX25 Data - Springs
Setting C11/R11 | Low | 124 | 30 | 17.5 | 13.75 | 9.167 | 5.714 | 3.03 | Note: low speed clicks from fully closed (clockwise) | lb/in | N/mm
[9 empty] | Note: high speed clicks from fully open (counter clockwise) | 150 | 26.27
| High | 0-4.3, 0-4.3 | 0-3, 0-3 | 0-2, 0-2 | 0-1, 0-1 | 0-0, 0-0 |  |  |  | 175 | 30.65
|  | 124 | 100 | 70 | 50 | 30 |  |  |  | 200 | 35.03
[10 empty] | 225 | 39.4
Setting C12/R12 | Low | 0-4.3, 0-4.3 | 2-4.3, 2-4.3 | 4-4.3, 4-4.3 | 6-4.3, 6-4.3 | 10-4.3, 10-4.3 | 15-4.3, 15-4.3 | 25-4.3, 25-4.3 |  | 250 | 43.78
|  | 140 | 35 | 20 | 14.167 | 8.333 | 6.25 | 3.125 |  | 300 | 52.54
[10 empty] | 350 | 61.29
| High | 0-4.3, 0-4.3 | 0-3, 0-3 | 0-2, 0-2 | 0-1, 0-1 | 0-0, 0-0 |  |  |  | 400 | 70.05
|  | 140 | 140 | 110 | 60 | 20 |  |  |  | 450 | 78.81
[10 empty] | 500 | 87.56
Setting C13/R13 | Low | 0-4.3, 0-4.3 | 2-4.3, 2-4.3 | 4-4.3, 4-4.3 | 6-4.3, 6-4.3 | 10-4.3, 10-4.3 | 15-4.3, 15-4.3 | 25-4.3, 25-4.3 |  | 550 | 96.32
|  | 150 | 37.5 | 20 | 14.29 | 9.091 | 6.25 | 3.125 |  | 600 | 105.1
[10 empty] | 650 | 113.8
| High | 0-4.3, 0-4.3 | 0-3, 0-3 | 0-2, 0-2 | 0-1, 0-1 | 0-0, 0-0
|  | 150 | 144 | 130 | 100 | 30
Setting C21/R21 | Low | 0-4.3, 0-4.3 | 2-4.3, 2-4.3 | 4-4.3, 4-4.3 | 6-4.3, 6-4.3 | 10-4.3, 10-4.3 | 15-4.3, 15-4.3 | 25-4.3, 25-4.3
|  | 140 | 80 | 33.33 | 30 | 18.75 | 13.33 | 8.125
| High | 0-4.3, 0-4.3 | 0-3, 0-3 | 0-2, 0-2 | 0-1, 0-1 | 0-0, 0-0
|  | 150 | 100 | 70 | 44 | 20
Setting C22/R22 | Low | 0-4.3, 0-4.3 | 2-4.3, 2-4.3 | 4-4.3, 4-4.3 | 6-4.3, 6-4.3 | 10-4.3, 10-4.3 | 15-4.3, 15-4.3 | 25-4.3, 25-4.3
|  | 150 | 80 | 40 | 30 | 20 | 16 | 12
| High | 0-4.3, 0-4.3 | 0-3, 0-3 | 0-2, 0-2 | 0-1, 0-1 | 0-0, 0-0
|  | 150 | 130 | 104 | 50 | 20
Setting C23/R23 | Low | 0-4.3, 0-4.3 | 2-4.3, 2-4.3 | 4-4.3, 4-4.3 | 6-4.3, 6-4.3 | 10-4.3, 10-4.3 | 15-4.3, 15-4.3 | 25-4.3, 25-4.3
|  | 150 | 80 | 40 | 30 | 20 | 16 | 12
| High | 0-4.3, 0-4.3 | 0-3, 0-3 | 0-2, 0-2 | 0-1, 0-1 | 0-0, 0-0
|  | 150 | 150 | 140 | 80 | 20
*data in (lb-s/in)